## Shaft Main Assy
INITIAL FLOW CONTROL ITEMS CHECK LIST- K0NA
□SHAFT MAIN
| Items |  | Tolerance | Frequency | Cp | GAUGES
1 | AXIS DIA | AXIS DIAMETER | (Ø16.966~Ø16.984) | 100% | 1.57 | ARG
|  | AXIS DIAMETER | Ø16.966~Ø16.984 | 100% |  | ARG
|  | AXIS DIAMETER | Ø13.978~13.989 | 100% | 1.6 | ARG
| Thread | - | M14X1.0 | 100% | - | THREAD GAUGE
| Spline | - | HES INV.S 17x22x0.75 (CLASS b) | 100% | - | SPLINE RING GAUGE
| Spline | - | INV.S 17x15x1.0 | 100% | - | SPLINE RING GAUGE
| Visual | - | - | 100% | - | -
□ Gear M-2
2 | Items |  | Tolerance | Frequency | Cp | GAUGES
| Spline |  | INV.S 17x15x1.0 | 100% | - | SPLINE PLUG GAUGE
| Visual |  | - | 100% | - | -
□ Gear M-3
3 | Items |  | Tolerance | Frequency | Cp | GAUGES
| Spline |  | INV.S 17x15x1.0 | 100% | - | SPLINE PLUG GAUGE
| Width |  | 5.1+0.07 | 100% | - | FORK CHECK
| Kidney Depth (Final) |  | 6+0.5 | 100% | 1.7 | -
| Visual |  | - | 100% | - | -
□ Gear M-4
4 | Items |  | Tolerance | Frequency | Cp | GAUGES
| Inner Diameter |  | Ø20H7 +0.021 | 100% | - | PLUG GAUGE
| Visual |  | - | 100% | - | -
□ Gear M-5
5 | Items |  | Tolerance | Frequency | Cp | GAUGES
| Inner Diameter |  | Ø20H7 +0.021 | 100% | - | PLUG GAUGE
| Visual |  | - | 100% | - | -
Prepared by |  |  | Checked by |  | Approved by

## Shaft Counter Assy
INITIAL FLOW CONTROL ITEMS CHECK LIST- K0NA
□Shaft Counter
| Items |  | Tolerance | Frequency | Cp | Gauges
1 | AXIS DIA | AXIS DIAMETER Ø A | Ø19.978~Ø19.989 | 100% | 1.63 | ARG
|  | AXIS DIAMETER Ø B | Ø19.978~Ø19.989 | 100% | 1.56 | ARG
|  | AXIS DIAMETER Ø C | Ø16.966~Ø16.984 | 100% | 1.46 | ARG
|  | ID | Ø2±0.2 | 100% | - | PLUG GAUGE
| Spline | - | INV.S 25x13x1.667 | 100% | - | SPLINE RING GAUGE
| Spline | - | INV.S 20x19x1.0 | 100% | - | SPLINE RING GAUGE
| Visual |  | - | 100% | - | -
□ Gear C-1
2 | Items |  | Tolerance | Frequency | Cp | Gauges
| Inner Diameter |  | Ø20.5H7 +0.021 | 100% | 1.65 | APG
| Visual |  | - | 100% | - | -
□ Gear C-2
3 | Items |  | Tolerance | Frequency | Cp | Gauges
| Inner Dia |  | Ø23F7(+0.041 /+0.020) | 100% | 1.96 | APG
| Visual |  | - | 100% | - | -
□ Gear C-3
4 | Items |  | Tolerance | Frequency | Cp | Gauges
| Inner Dia |  | Ø23F7(+0.041 /+0.020) | 100% | 1.71 | APG
| Visual |  | - | 100% | - | -
□ Gear C-4
5 | Items |  | Tolerance | Frequency | Cp | Gauges
| Spline |  | INV.S 20x16x1.0 | 100% | - | SPLINE PLUG GAUGE
| Width |  | 5.1+0.07 | 100% | - | FORK GAUGE
| Visual |  | - | 100% | - | -
□ Gear C-5
6 | Items |  | Tolerance | Frequency | Cp | Gauges
| Spline |  | INV.S 25x13x1.667 | 100% | - | SPLINE PLUG GAUGE
| Width |  | 5.1+0.07 | 100% | - | FORK GAUGE
| Visual |  | - | 100% | - | -
Prepared by |  |  | Checked by |  | Approved by

## SKS Assy
INITIAL FLOW CONTROL ITEMS CHECK LIST- K0NA
□SKS
| Items |  | Tolerance | Frequency | Cp | GAUGES
1 | AXIS DIA | DIAMETER'Ø A | Ø13.966~13.984 | 100% | 1.43 | ARG
|  | DIAMETER'Ø B | Ø15.934~15.968 | 100% | 1.47 | ARG
| SPLINE |  | INV.SERR 16X14 (BEFORE PLATING ) | 100% | - | SERRATION GAUGE (Before plating)
| SPLINE |  | INV.S .18X23X0.75 | 100% | - | SPLINE GAUGE
| CLIP HOLE VISUAL |  | - | 100% | - | -
| VISUAL |  | - | 100% | - | -
□PKS
2 | Items |  | Tolerance | Frequency | Cp | GAUGES
| BORE DIAMETER |  | 14.016~14.034 | 100% | 1.52 | APG
| VISUAL |  | - | 100% | - | -
□RSD
3 | Items |  | Tolerance | Frequency | Cp | GAUGES
| VISUAL |  | - | 100% | - | -
| SPLINE |  | HES INV.S 18 x 23 x 0.75 | 100% | - | SPLINE GAUGE
INITIAL FLOW CONTROL ITEMS CHECK LIST- K0NA
□SHAFT CAM
1 | Items |  | Tolerance | Frequency | Cp | GAUGES
| AXIS DIA | DIAMETER'Ø 10 | 10+0.015+0.006 | 100% | 1.42 | MICROMETER/ARG
|  | DIAMETER'Ø 20 | Ø 20.0 +0.021+0.008 | 100% | 1.4 | MICROMETER/ARG
|  | DIAMETER (REAMING) | Ø 4 +0.03 +0.01 | 100% | 1.67 | PLUG GAUGE
| VISUAL |  | - | 100% | - | -
□ SHAFT, COMP CAM
2 | Items |  | Tolerance | Frequency | Cp | GAUGES
| PRESS FIT DEPTH |  | NO GAP | 100% | - | -
| PRESS FIT HEIGHT |  | 2.5 -0.2 | 100% | 1.72 | HEIGHT GAUGE
| VISUAL |  | - | 100% | - | -
Prepared by |  |  | Checked by |  |  | Approved by

## GPD & GPDN
INITIAL FLOW CONTROL ITEMS CHECK LIST- K0NA
□GPDN (GEAR PRIMARY DRIVEN)
| Items |  | Tolerance | 100% | GAUGES
| GPDN | PCD R/O | 0.04MAX | 100% | PCD TESTER
|  | KIDNEY POSITION & ANGLE | OK/NG | 100% | RELATION GAUGE
|  | BOSS OD | Ø30.47~ 30.49 | 100% | RING GAUGE
| APPERANCE |  | NO DENTS , NO BURR, NO OPERATION MISS | 100% | -
□GPD (GEAR PRIMARY DRIVE)
| Items |  | Tolerance | Frequency | GAUGES
1 | GPD | PCD R/O | 0.032 | 5/SHIFT | PCD TESTER
|  | KEY WAY WIDTH | 4 (+0.02 +0.06) | 100% | KEYWAY GAUGE
| APPERANCE |  | NO DENTS , NO BURR, NO OPERATION MISS | 100% | -
Prepared by |  |  | Checked by |  | Approved by

## CAM SHAFT ASSY
INITIAL FLOW CONTROL ITEMS CHECK LIST- K0NA
□CAM SHAFT
| Items |  | Tolerance | Freqency | Cp | GAUGES
1 | AXIS DIA | DIAMETER'Ø 10 | 10+0.015+0.006 | 100% | 1.42 | MICROMETER/ARG
|  | DIAMETER'Ø 20 | Ø 20.0 +0.021+0.008 | 100% | 1.4 | MICROMETER/ARG
|  | DIAMETER'Ø 19 | Ø 19.8 -0.2 | 100% | 1.42 | MICROMETER/ARG
| VISUAL |  | - | 100% | - | -
□ SHAFT, COMP CAM
2 | Items |  | Tolerance | Freqency | Cp | GAUGES
| DAMETER (REAMING) |  | Ø 4 +0.03 +0.01 | 100% | 1.67 | BORE GAUGE
| PRESS FIT DEPTH |  | NO GAP | 100% | - | -
| PRESS FIT HEAGHT |  | 2.5 -0.2 | 100% | 1.72 | HEIGHT GAUGE
| VISUAL |  | - | 100% | - | -