## Sheet1
RULE |  | Judgement Rule for Taper Cone grinding roughness Graph | [6 empty] | ISD-QA-024 | DATE :12.06.14
[10 empty] | Issue 01 | Rev. 00
Part Name : Taper Cone Gears (C2,C-Low, M3, M4 & M5) |  |  |  |  | Date : 12.06.14
Model : 2PU & 2CW |  |  |  |  | Rev : 00
|  |  | Ok Graph |  |  |  | NG/Abnormal Graph
Check Points | Details
1 | There should not be any abnoramilty in the roughness pattern.
2 | Check parameters should be as per standard program made.
3 | Maximum of five value is the the judgement standard.
4 | Availablity of final drawing spec
5 | Ok/NG Judgement member signature
[6 empty] | 0 | 15.06.2014 | New Releases
[6 empty] | Rev.No. | Date | Description
Prepared By: |  |  |  | Checked By: |  |  | Approved By:
0
1
2
3
4
5
All high point towards bottom
Local high point
Local deep valley point
Abnormal wave pattern
2
Note on T2: Latest revision