## 読取検具の「0」の合せ方
Rule | RULE : FOR ZERO SETTING | [6 empty] | ISD-QA-044 | Date- 22.07.2017
[9 empty] | Issue - 01 | Rev. 00
Vernier Caliper | Micrometer | Disk Micrometer | V-Anvil Micrometer | Hole Checking Gauge |  | Passameter | Bore Gauge |  | Gear Tooth Micrometer
① Clear dirt from the measuring surface | ① Clear dirt from the measuring surface | ① Clear dirt from the measuring surface | ① Clear dirt from the measuring surface | ① Clear dirt from the measuring surface |  | ① Clear dirt from the measuring surface | ① Clear dirt from the measuring surface |  | ① Clear dirt from the measuring surface
② Confirm movement | ② Rotating the ratchet, | ② Rotating the ratchet, | ② Rotate the ratchet | ② Insert into the master |  |  |  |  | ② Master Setting
by sliding | converge measuring surfaces | converge measuring surfaces | inserting 0 master | ring and then rotate ratchet |  |  |  |  | Example:- Master：25.00 ㎜
|  |  |  | (Clear dirt from the master） |  |  |  |  | In case of ball Size：φ 3.00 ㎜
[6 empty] | ② After sandwiching the master, | ② Insert in a ring gauge which is of |  | Lock the reading at 31.00 ㎜
[6 empty] | press the press button numerous | same size as measurement
[5 empty] | （Ratchet) | times | dimension and make right-left
motion
※ Block size + 2 X Ball size＝Setting dimension
| ※ Once converged, gently | ※ Once converged, gently | ※ Once converged, gently
| rotate the ratchet 2~3 times | rotate the ratchet 2~3 times | rotate the ratchet 2~3 times
| ③ Confirm 0. | ③ Confirm 0. | ③ Master Setting
③ Match the measuring surface | For Digital type instrument | For Digital type instrument | For Digital type instrument | ※ Once converged, gently
| Press origin when converged | Press origin when converged | Preset the value of master in mic | rotate the ratchet 2~3 times
(As instructed below！） | [8 empty] | Move the portion marked in red and
|  |  |  | ③ Master Setting |  |  |  |  | lock by inserting 25 mm block gauge
|  |  |  | For Digital type instrument |  |  |  |  | or setting master
|  |  |  | Preset the value of master ring |  | ③ Match the reading to 0
|  | For Analog type instrument | For Analog type instrument | in micrometer |  | After sandwiching the master, | ③ Set the reading to 0 at the instance of maximum vibration towards direction of the arrow
|  | Both 0s should overlap | Value of the master and the reading should be same |  |  | set the dial pointer at 0
For Analog type instrument
Both 0s should overlap
④ Confirm 0. |  |  |  | For Analog type instrument |  |  |  |  | By unlocking the lock in red circle,
Press zero when converged |  |  |  | Value of the master and the |  |  |  |  | rotate the ratchet 2~3 times and
|  |  |  | reading should be same |  |  |  |  | then preset the value 31.00 mm in
micrometer
※ 0 line as shown by the arrow
Confirm whether 0s match | should look precisely as in the picture
※ Confirm position of the short
needle to prevent deffects due to
misreading.
In this case, it's the 17 teeth
Example) Read value 27.204×0.9190＝25.000
Prepared by Checked by Approved by
Method for 「0」 Setting of Measuring Tools
Warning
※ Light should not pass through
※ 0 line as shown by the arrow should look precisely as in the picture
※Since the measuring surface is a disc, there are chances of deformity. Therefore, check parallelism by inserting block at four corners. (Parallelism: Difference among 4 corneres shuld be within 4µ)
※ 0 line as shown by the arrow should look precisely as in the picture
※ In case of odd teeth multiply the read value with the value circled in the image
.
Block size 25 mm
31mm
Common Instructions
・Zero setting is to be done at the beginning of work (shift wise).
・If position of zero is deviated, there is a possibilty that the manufactured part is NG because the dimension will be out of tolerance.
・Any sort of dIrt, dent or rust in the measuring surface can deviate the measurement result.
・Confirm the functioning, whether the movement is smooth and if there is anything loose. Measurement result can change even with the difference in pressure one exerts.
④
③
①
②
※ Scale should not read diagonally
※ Scale should not read diagonally
－
+
※ Scale should not read diagonally
※ Scale should not read diagonally
Warning
※ Shold not overlap
Dial Gauge mounting posture
Press the paper
Press the paper
Locking