## SHAFT COM ASSY (2)
[10 empty] | Date |  | 28.02.2018 |  |  | ※PQCS / FMEA Sheet must be attached |  |  |  |  | Total | Category | Nos | Cp/Cpk ≥1.33 | Cp/Cpk <1.33 | Double or More Check |  | PAC-V OK |  | PAC-V NG |  | Supplier |  |  |  | HMSI
[19 empty] | Supplier name | 2 | Measurable | -- | -- | -- | -- |  | OK |  | -- |  | Quality Head |  | In charge |  | Approved by | Checked by
Model |  | K0NA | Part no. | 14101-K0NA-D000 -H1 |  |  | Part name |  | SHAFT COMP CAM | [5 empty] | DCN |  | KONA-E-109 | MAP -BLR |  |  | Non Measurable | 2 |  |  | 2 |  | OK |  | --
To process-based, please write if there is a change in the new process (Use √ for marking) |  |  |  |  | PQCS ≪Base process flow≫ □Base Model □Base Plant | [5 empty] | RECEIVING INSPECTION OF CHILD PARTS | (ASSEMBLY) CHILD PART MANUAL ASSEMBLY | BEARING ASSY | FLANGE ASSY |  | FINAL INSPECTION | [7 empty] | ≪Change point note column≫ Detail of change point etc.
[5 empty] | PQCS ≪New process flow≫ □ New Model □ New Plant □ New Supplier | [5 empty] | RECEIVING INSPECTION OF CHILD PARTS | (ASSEMBLY) CHILD PART MANUAL ASSEMBLY | (ASSEMBLY) BEARING PIN DOWEL PRESSING |  |  | FINAL INSPECTION
Mark in necessary item against above mentioned process ①No change from base - ● ②There is a change from base - ★ |  |  |  |  | 4M situation | Raw materials |  |  |  |  | ★ | -- | -- | -- |  | -- | [7 empty] | ≪Part feature note column≫ Specific information about 4M situation
[6 empty] | Die Maintenance |  |  |  |  | -- | -- | -- | -- |  | --
[6 empty] | Equipment |  |  |  |  | -- | -- | -- | -- |  | --
[6 empty] | Jig and Fixture |  |  |  |  | -- | -- | -- | -- |  | --
[6 empty] | Mfg. Tools |  |  |  |  | -- | -- | -- | -- |  | --
[6 empty] | Insp. Tool |  |  |  |  | -- | -- | -- | -- |  | --
[6 empty] | Operator training |  |  |  |  | ★ | ★ | ★ | -- |  | ★
[6 empty] | PQCS |  |  |  |  | ★ | ★ | ★ | -- |  | ★
[6 empty] | Work Std. |  |  |  |  | ★ | ★ | ★ | -- |  | ★
[6 empty] | Check sheet |  |  |  |  | ★ | ★ | ★ | -- |  | ★
Process Assurance Capability - Verification (PAC-V) will be OK if - 1. Process Assurance (Type a, & b) result are OK for Critical items. 2. Critical items included in PQCS and Operation Std. 3. Operator aware about Critical item's importance. Note : For any deviation / change request Supplier must inform Purchase and SQA. | [7 empty] | Type a. Measurable items (Examples) 1) Variable Dimensions 2) Torques 3) Destructive Hardness tests 4) Weld penetration 5) Cross Section dimension for which part cut is must 6) Breaking toque / load etc. | [13 empty] | Type b. Non Measurable items (Examples) 1) Assembly (Coupler, Bullet terminal. etc.) 2) Visual Inspection 3) Grease / Oil /Adhesive applications 4) Manufacturing process parameters 5) Specification test 6) Material 7) Salt Spray / CASS tests, Paint adhesion (100/100 etc.) Offline tests 8) Specification test (e.g. - Durability/ Endurance tests, Destructive tests etc. ) [ above Examples are case by case & may change as per Requirement ] | [14 empty] | Cp/Cpk Backup (Do not disturb formula in Cell)
No. | Critical item |  |  | Control value |  |  | Insp. Tool |  |  | Inspection process：■ | [13 empty] | Measurable/ Non-Measurable |  | Cp/Cpk |  | No of Inspection |  | Included in PQCS | Included in Ope. Std. | Operator Awareness |  | PAC-V | Remarks |  | Auto calculated (Do not disturb formula) | [6 empty] | Supplier input area (Sample readings) -
[37 empty] | Cpk | Cp | Max. | Min. | Aver. | Range | Std. Dev. | USL | LSL | 1 | 2 | 3 | 4 | 5 | 6 | 7 | 8 | 9 | 10 | 11 | 12 | 13 | 14 | 15 | 16 | 17 | 18 | 19 | 20 | 21 | 22 | 23 | 24 | 25 | 26 | 27 | 28 | 29 | 30
1 | Operating condition of decomp |  |  | It returns to the original location smoothly. |  |  | FEELING CHECK |  |  | ━ |  | ■ |  |  |  | ■ | [7 empty] | Non- measurable |  | - |  | 2 |  | 0 | 0 | 0 |  | OK |  |  | #DIV/0! | #DIV/0! | 0 | 0 | #DIV/0! | 0 | #DIV/0!
[10 empty] | Freq |  | 100% |  |  |  | 100%
2 | Operating condition of decomp |  |  | Decomp stops on the way. |  |  | FEELING CHECK |  |  | ━ |  | ■ |  |  |  | ■ | [7 empty] | Non- measurable |  | - |  | 2 |  | 0 | 0 | 0 |  | OK |  |  | #DIV/0! | #DIV/0! | 0 | 0 | #DIV/0! | 0 | #DIV/0!
[10 empty] | Freq |  | 100% |  |  |  | 100%
[10 empty] | ━ | [26 empty] | #DIV/0! | #DIV/0! | 0 | 0 | #DIV/0! | 0 | #DIV/0!
Freq
[10 empty] | ━ | [26 empty] | #DIV/0! | #DIV/0! | 0 | 0 | #DIV/0! | 0 | #DIV/0!
Freq
[10 empty] | ━ | [26 empty] | #DIV/0! | #DIV/0! | 0 | 0 | #DIV/0! | 0 | #DIV/0!
Freq
QA MATRIX SHEET
Measurable
Cp/Cpk ≥ 1.33
Cp/Cpk < 1.33
100% Inspection
Sample Inspection
Process Assurance Method (Measurable)
Non Measurable
200% Check
(Minimum Double check)
or Triple Check
Process Assurance Method (Non Measurable)
Sample Inspection

## SHAFT CAM
[10 empty] | Date | 28.02.2018 |  |  | ※PQCS / FMEA Sheet must be attached | [9 empty] | Total | Category |  |  | Nos | Cp/Cpk ≥1.33 |  | Cp/Cpk <1.33 | Double or More Check |  | PAC-V OK |  | PAC-V NG |  | Supplier |  |  |  | HMSI
[20 empty] | Supplier name |  |  |  | 25 | Measurable |  |  | 19 | 19 |  | - | 25 |  | 0 |  | - |  | Quality Head |  | In charge |  | Approved by | Checked by
Model |  | K0NA | Part no. | 14101-K0NA-D000 -H1 |  |  | Part name |  | SHAFT CAM |  |  |  |  | DCN |  | KONA-E-109 |  |  | MAP -BLR | [5 empty] | Non Measurable |  |  | 6 |  |  |  | 6 |  | 0 |  | -
To process-based, please write if there is a change in the new process (Use √ for marking) |  |  |  |  | PQCS ≪Base process flow≫ □Base Model □Base Plant | [5 empty] | RECEIVING INSPE CTION | FACING & CENTERING | TURNING -1 |  | TURNING-2 |  | KEYWAY MILLING |  |  |  | CAM MILLING | INDUCTION HARDENING | AXIS GRINDING | CAM GRINDING | DRILLING & REAMING | BUFFING | CAM LAPPING | VISUAL INSPECTION |  | FINAL INSPECTION | ≪Change point note column≫ Detail of change point etc.
[5 empty] | PQCS ≪New process flow≫ □ New Model □ New Plant □ New Supplier | [5 empty] | RECEIVING INSPE CTION | FACING & CENTERING | TURNING -1 |  | TURNING-2 |  | KEYWAY MILLING | DRILLING REAMING TAPPING |  |  | CAM MILLING | INDUCTION HARDENING | AXIS GRINDING | CAM GRINDING | DRILLING & REAMING | BUFFING | CAM LAPPING | VISUAL INSPECTION |  | FINAL INSPECTION
Mark in necessary item against above mentioned process ①No change from base - ● ②There is a change from base - ★ |  |  |  |  | 4M situation | Raw materials |  |  |  |  | ● | ● | ● |  | ● |  | ● | ● |  |  | ● | ● | ● | ● | ● | ● | ● | ● |  | ● | ≪Part feature note column≫ Specific information about 4M situation
[6 empty] | Die Maintenance |  |  |  |  | - | - | - |  | - |  | - | - |  |  | - | - | - | - | - | - | - | - |  | -
[6 empty] | Equipment |  |  |  |  | - | ● | ● |  | ● |  | ● | ★ |  |  | ● | ● | ● | ● | ● | ● | ● | - |  | -
[6 empty] | Jig and Fixture |  |  |  |  | - | ★ | - |  | - |  | ★ | ★ |  |  | ● | ★ | ★ | ★ | ★ | ● | ★ | - |  | -
[6 empty] | Mfg. Tools |  |  |  |  | - | ● | ● |  | ● |  | ● | ● |  |  | ● | ● | ★ | ● | ★ | ● | ● | - |  | -
[6 empty] | Insp. Tool |  |  |  |  | - | ● | ● |  | ★ |  | ● | ● |  |  | ★ | ● | ● | ★ | ★ | - | ★ | - |  | ★
[6 empty] | Operator training |  |  |  |  | ★ | ● | ★ |  | ★ |  | ★ | ★ |  |  | ● | ★ | - | ★ | ★ | ★ | ★ | ★ |  | ★
[6 empty] | PQCS |  |  |  |  | ★ | ★ | ★ |  | ★ |  | ★ | ★ |  |  | ★ | ★ | ★ | ★ | ★ | ★ | ★ | ★ |  | ★
[6 empty] | Work Std. |  |  |  |  | ★ | ★ | ★ |  | ★ |  | ★ | ★ |  |  | ★ | ★ | ★ | ★ | - | ★ | ★ | ★ |  | ★
[6 empty] | Check sheet |  |  |  |  | ★ | ★ | ★ |  | ★ |  | ★ | ★ |  |  | ★ | ★ | ★ | ★ | - | ★ | ★ | ★ |  | ★
Process Assurance Capability - Verification (PAC-V) will be OK if - 1. Process Assurance (Type a, & b) result are OK for Critical items. 2. Critical items included in PQCS and Operation Std. 3. Operator aware about Critical item's importance. Note : For any deviation / change request Supplier must inform Purchase and SQA. | [7 empty] | Type a. Measurable items (Examples) 1) Variable Dimensions 2) Torques 3) Destructive Hardness tests 4) Weld penetration 5) Cross Section dimension for which part cut is must 6) Breaking toque / load etc. | [19 empty] | Type b. Non Measurable items (Examples) 1) Assembly (Coupler, Bullet terminal. etc.) 2) Visual Inspection 3) Grease / Oil /Adhesive applications 4) Manufacturing process parameters 5) Specification test 6) Material 7) Salt Spray / CASS tests, Paint adhesion (100/100 etc.) Offline tests 8) Specification test (e.g. - Durability/ Endurance tests, Destructive tests etc. ) [ above Examples are case by case & may change as per Requirement ] | [15 empty] | Cp/Cpk Backup (Do not disturb formula in Cell)
No. | Critical item |  |  | Control value |  |  | Insp. Tool |  |  | Inspection process：■ | [20 empty] | Measurable/ Non-Measurable |  | Cp/Cpk |  | No of Inspection |  | Included in PQCS | Included in Ope. Std. | Operator Awareness |  | PAC-V | Remarks |  | Auto calculated (Do not disturb formula) | [6 empty] | Supplier input area (Sample readings) -
[44 empty] | Cpk | Cp | Max. | Min. | Aver. | Range | Std. Dev. | USL | LSL | 1 | 2 | 3 | 4 | 5 | 6 | 7 | 8 | 9 | 10 | 11 | 12 | 13 | 14 | 15 | 16 | 17 | 18 | 19 | 20 | 21 | 22 | 23 | 24 | 25 | 26 | 27 | 28 | 29 | 30
1 | INDUCTION HARDENING |  |  | 0.5～3.0 |  |  | EYE PIECE VERNIER CALIPER |  |  | ━ | [11 empty] | ■ | [7 empty] | ■ | Measurable |  | 3.59 |  | 2 |  | o | o | o |  | OK | Destructive Item |  | 3.5906 | 19.0181 | 2.78 | 2.74 | 2.764 | 0.04 | 0.021909 | 3 | 0.5 | 1: 2.78; 2: 2.78; 3: 2.74; 4: 2.78; 5: 2.74
[10 empty] | Freq | [11 empty] | 1/SETUP &TC 1/S | [7 empty] | 1/LOT
2 | HARDNESS |  |  | HRC50～60 |  |  | ROCKWELL HARDNESS TESTER |  |  | ━ | [11 empty] | ■ | [7 empty] | ■ | Measurable |  | 4.86 |  | 2 |  | o | o | o |  | OK | Destructive Item |  | 4.8574 | 5.4948 | 56 | 55.2 | 55.58 | 0.8 | 0.30332 | 60 | 50 | 1: 56; 2: 55.2; 3: 55.7; 4: 55.4; 5: 55.6
[10 empty] | Freq | [11 empty] | 4/SETUP &TC 5/S | [7 empty] | 1/LOT
3 | HARDNESS |  |  | Measure the hardness distribution with Micro Vickers and check the distance from the surface of the hardened layer to the point where the hardness is the same as the internal hardness. |  |  | MICROVICKER |  |  | ━ | [11 empty] | ■ | [7 empty] | ■ | Non -measurable |  | -- |  | 2 |  | o | o | o |  | OK | Destructive Item |  | #VALUE! | #VALUE! | 0 | 0 | #DIV/0! | 0 | #DIV/0! | - | -
[10 empty] | Freq | [11 empty] | 1/SETUP &TC 1/S | [7 empty] | 1/LOT
4 | Total runout of sprocket installation (φ19. 8 area) |  |  | 0.05 MAX( Datum G-H ） |  |  | HEIGHT GAUGE & DIAL |  |  | ━ |  | ■ | [17 empty] | ■ | Measurable |  | 1.46 |  | 2 |  | o | o | o |  | OK |  |  | 1.459 | 1.7045 | 0.038 | 0.018 | 0.0286 | 0.02 | 0.0048891 | 0.05 | 0 | 0.032 | 0.029 | 0.038 | 0.018 | 0.03 | 0.026 | 0.031 | 0.029 | 0.036 | 0.022 | 0.019 | 0.036 | 0.028 | 0.026 | 0.033 | 0.025 | 0.027 | 0.029 | 0.036 | 0.025 | 0.028 | 0.028 | 0.03 | 0.026 | 0.02 | 0.03 | 0.033 | 0.028 | 0.031 | 0.029
[10 empty] | Freq |  | 5/SETUP &TC 1/50 | [17 empty] | 5/LOT
5 | Surface roughness of sprocket installation (φ19. 8 area) |  |  | Rz 12.5 MAX |  |  | ROUGHNESS TESTER |  |  | ━ |  | ■ | [17 empty] | ■ | Measurable |  | 1.76 |  | 2 |  | o | o | o |  | OK |  |  | 1.7615 | 1.858 | 10.15 | 4.86 | 6.5747 | 5.29 | 1.1213 | 12.5 | 0 | 6.84 | 6.66 | 5.86 | 5.92 | 6.84 | 6.23 | 5.71 | 5.93 | 6.88 | 7.54 | 6.93 | 10.15 | 5.87 | 5.66 | 5.92 | 5.78 | 6.29 | 6.11 | 5.86 | 5.74 | 6.15 | 5.24 | 6.58 | 6.86 | 7.92 | 8.18 | 9.14 | 6.47 | 4.86 | 7.12
[10 empty] | Freq |  | 1/SETUP &TC | [17 empty] | 1/LOT
6 | Outer diameter of BRG press-fit area (φ20 shaft area) |  |  | φ20m6 +0. 021/+0. 008 |  |  | ARG & FUNCTIONAL RING GAUGE |  |  | ━ | [12 empty] | ■ | [6 empty] | ■ | Measurable |  | 1.74 |  | 2 |  | o | o | o |  | OK |  |  | 1.7354 | 2.0889 | 20.018 | 20.014 | 20.0156 | 0.004 | 0.0010372 | 20.021 | 20.008 | 20.016 | 20.014 | 20.016 | 20.014 | 20.015 | 20.016 | 20.018 | 20.015 | 20.014 | 20.016 | 20.015 | 20.018 | 20.016 | 20.015 | 20.014 | 20.016 | 20.015 | 20.016 | 20.015 | 20.017 | 20.016 | 20.015 | 20.016 | 20.015 | 20.017 | 20.016 | 20.015 | 20.016 | 20.015 | 20.016
[10 empty] | Freq | [12 empty] | 5/SETUP &TC 100% | [6 empty] | 5/LOT
7 | Surface roughness of BRG press-fit area（φ20/10 shaft area）. On 20 area |  |  | Rz 6. 3 MAX |  |  | ROUGHNESS TESTER |  |  | ━ | [12 empty] | ■ | [6 empty] | ■ | Measurable |  | 1.89 |  | 2 |  | o | o | o |  | OK |  |  | 1.8943 | 1.9447 | 5.24 | 2.59 | 3.2318 | 2.65 | 0.53992 | 6.3 | 0 | 2.84 | 4.16 | 3.14 | 3.98 | 3.24 | 3.19 | 3.26 | 3.56 | 2.893 | 3.56 | 2.98 | 2.71 | 3.45 | 3.22 | 3.33 | 3.22 | 3.54 | 2.96 | 5.24 | 2.84 | 3.15 | 2.69 | 2.66 | 2.59 | 2.67 | 3.24 | 3.12 | 2.69 | 3.59 | 3.24
[10 empty] | Freq | [12 empty] | 5/SETUP &TC | [6 empty] | 1/LOT
8 | Surface roughness of BRG press-fit area（φ20/10 shaft area）. On 10 area |  |  | Rz 6. 3 MAX |  |  | ROUGHNESS TESTER |  |  | ━ | [12 empty] | ■ | [6 empty] | ■ | Measurable |  | 2.38 |  | 2 |  | o | o | o |  | OK |  |  | 2.3831 | 2.4565 | 3.986 | 2.345 | 3.0558 | 1.641 | 0.42743 | 6.3 | 0 | 2.223 | 3.312 | 3.091 | 3.98 | 3.24 | 2.345 | 3.26 | 3.986 | 2.987 | 3.56 | 2.98 | 2.71 | 3.256 | 3.22 | 3.33 | 3.22 | 3.54 | 2.96 | 2.354 | 2.84 | 3.15 | 2.69 | 2.66 | 2.59 | 2.67 | 3.24 | 3.12 | 2.69 | 3.23 | 3.24
[10 empty] | Freq | [12 empty] | 5/SETUP &TC | [6 empty] | 1/LOT
9 | Surface roughness of cam face |  |  | Rz 3. 2 MAX |  |  | ROUGHNESS TESTER |  |  | ━ | [13 empty] | ■ |  | ■ |  |  |  | ■ | Measurable |  | 1.78 |  | 3 |  | o | o | o |  | OK |  |  | 1.7753 | 2.102 | 2.63 | 1.36 | 1.8487 | 1.27 | 0.25373 | 3.2 | 0 | 1.98 | 1.84 | 2.14 | 2.22 | 1.96 | 1.73 | 1.85 | 1.36 | 2.1 | 1.92 | 2.63 | 2.14 | 1.96 | 1.58 | 1.69 | 1.73 | 1.69 | 1.54 | 1.68 | 1.59 | 1.74 | 1.69 | 1.76 | 1.85 | 1.75 | 1.86 | 1.69 | 2.24 | 1.86 | 1.69
[10 empty] | Freq | [13 empty] | 1/SETUP &TC |  | 1/SETUP &TC |  |  |  | 1/LOT
10 | Surface roughness of cam face(All around circumferential direction) |  |  | Rz 2 MAX (LAPPED) |  |  | ROUGHNESS TESTER |  |  | ━ | [16 empty] | ■ |  |  | ■ | Measurable |  | 1.567 |  | 2 |  | o | o | o |  | OK |  |  | 1.5671 | 2.1016 | 1.66 | 0.96 | 1.2543 | 0.7 | 0.15861 | 2 | 0 | 1.24 | 0.96 | 1.22 | 1.29 | 1.12 | 1.36 | 1.06 | 1.05 | 1.11 | 1.24 | 1.14 | 0.98 | 1.02 | 1.63 | 1.26 | 1.38 | 1.36 | 1.28 | 1.34 | 1.66 | 1.28 | 1.31 | 1.29 | 1.33 | 1.26 | 1.27 | 1.36 | 1.25 | 1.26 | 1.32
[10 empty] | Freq | [16 empty] | 5/SETUP &TC 1/50 |  |  | 1/LOT
11 | Outer diameter of BRG press-fit area (φ10 shaft area) |  |  | φ10 +0. 015/ +0. 006 |  |  | ARG & FUNCTIONAL RING GAUGE |  |  | ━ | [12 empty] | ■ | [6 empty] | ■ | Measurable |  | 1.504 |  | 2 |  | o | o | o |  | OK |  |  | 1.5035 | 1.8123 | 10.012 | 10.01 | 10.0113 | 0.002 | 0.00082768 | 10.015 | 10.006 | 10.009 | 10.012 | 10.01 | 10.012 | 10.011 | 10.012 | 10.011 | 10.012 | 10.012 | 10.011 | 10.012 | 10.011 | 10.011 | 10.01 | 10.01 | 10.011 | 10.012 | 10.011 | 10.012 | 10.011 | 10.012 | 10.012 | 10.011 | 10.012 | 10.01 | 10.012 | 10.011 | 10.012 | 10.011 | 10.012
[10 empty] | Freq | [12 empty] | 5/SETUP &TC 100% | [6 empty] | 5/LOT
12 | Position of BRG press-fit area（φ10 shaft area） |  |  | 16. 2 +0. 1/ 0 |  |  | HEIGHT GAUGE & DIAL |  |  | ━ |  |  |  |  | ■ | [14 empty] | ■ | Measurable |  | 1.711 |  | 2 |  | o | o | o |  | OK |  |  | 1.7115 | 1.8207 | 16.26 | 16.22 | 16.253 | 0.04 | 0.0091539 | 16.3 | 16.2 | 16.26 | 16.24 | 16.26 | 16.25 | 16.22 | 16.26 | 16.25 | 16.26 | 16.24 | 16.26 | 16.25 | 16.26 | 16.26 | 16.25 | 16.26 | 16.26 | 16.25 | 16.26 | 16.25 | 16.26 | 16.24 | 16.26 | 16.25 | 16.26 | 16.26 | 16.25 | 16.25 | 16.25 | 16.26 | 16.25
[10 empty] | Freq |  |  |  |  | 5/SETUP &TC 1/50 | [14 empty] | 5/LOT
13 | Cam surface parallelism (2Places) |  |  | 0. 015 MAX ( Datum G-H ） |  |  | GEAR TESTER & DIAL |  |  | ━ | [13 empty] | ■ | [5 empty] | ■ | Measurable |  | 2.121 |  | 2 |  | o | o | o |  | OK |  |  | 1.2159 | 2.1207 | 0.012 | 0.008 | 0.0107 | 0.004 | 0.0011788 | 0.015 | 0 | 0.01 | 0.012 | 0.01 | 0.01 | 0.012 | 0.008 | 0.008 | 0.01 | 0.011 | 0.011 | 0.011 | 0.009 | 0.012 | 0.012 | 0.01 | 0.012 | 0.009 | 0.012 | 0.011 | 0.01 | 0.01 | 0.01 | 0.011 | 0.011 | 0.012 | 0.011 | 0.012 | 0.011 | 0.011 | 0.012
[10 empty] | Freq | [13 empty] | 5/SETUP &TC | [5 empty] | 5/LOT
14 | Cam base circle diameter |  |  | φ28 ±0. 04 |  |  | HEIGHT GAUGE & MASTER |  |  | ━ | [13 empty] | ■ | [5 empty] | ■ | Measurable |  | 1.679 |  | 2 |  | o | o | o |  | OK |  |  | 1.6791 | 1.737 | 28.01 | 27.989 | 28.0013 | 0.021 | 0.0076759 | 28.04 | 27.96 | 27.996 | 28.008 | 27.996 | 27.999 | 28.009 | 28 | 28.009 | 27.999 | 27.99 | 28.008 | 28.008 | 28.005 | 28.006 | 28.01 | 28.006 | 28.005 | 28.01 | 28.01 | 28.01 | 27.99 | 27.99 | 27.992 | 27.99 | 27.999 | 27.998 | 27.99 | 28.009 | 28.009 | 27.989 | 28
[10 empty] | Freq | [13 empty] | 5/SETUP &TC | [5 empty] | 5/LOT
15 | Circular runout of cam base |  |  | 0. 02 MAX ( Datum G-H ） |  |  | BENCH CENTER & DIAL INDICATOR |  |  | ━ | [13 empty] | ■ | [5 empty] | ■ | Measurable |  | 1.514 |  | 2 |  | o | o | o |  | OK |  |  | 1.5144 | 1.7209 | 0.014 | 0.006 | 0.0112 | 0.008 | 0.0019369 | 0.02 | 0 | 0.01 | 0.008 | 0.012 | 0.01 | 0.01 | 0.01 | 0.012 | 0.014 | 0.01 | 0.01 | 0.008 | 0.01 | 0.014 | 0.012 | 0.006 | 0.012 | 0.012 | 0.01 | 0.012 | 0.01 | 0.012 | 0.014 | 0.012 | 0.014 | 0.012 | 0.012 | 0.014 | 0.012 | 0.01 | 0.012
[10 empty] | Freq | [13 empty] | 5/SETUP &TC 1/50 | [5 empty] | 5/LOT
16 | Position of decompressor cam hole |  |  | 10 ±0. 05 |  |  | CMM/CD GAUGE |  |  | ━ | [14 empty] | ■ |  |  |  |  | ■ | Measurable |  | 1.645 |  | 2 |  | o | o | o |  | OK |  |  | 1.6451 | 1.7501 | 10.02 | 9.99 | 10.003 | 0.03 | 0.0095231 | 10.05 | 9.95 | 10.01 | 9.99 | 9.99 | 10 | 10.01 | 10.01 | 9.99 | 10 | 10.01 | 10.01 | 10.01 | 9.99 | 10.01 | 9.99 | 10.01 | 9.99 | 9.99 | 9.99 | 10 | 10.01 | 10.02 | 10.02 | 10.01 | 10 | 10 | 10.01 | 10.01 | 10.01 | 10 | 10
[10 empty] | Freq | [14 empty] | 1/SETUP &TC 1/50 |  |  |  |  | 1/LOT
[10 empty] | Date | 15.02.2019 |  |  | ※PQCS / FMEA Sheet must be attached | [9 empty] | Total | Category |  |  | Nos | Cp/Cpk ≥1.33 |  | Cp/Cpk <1.33 | Double or More Check |  | PAC-V OK |  | PAC-V NG |  | Supplier |  |  |  | HMSI
[20 empty] | Supplier name |  |  |  | 25 | Measurable |  |  | 19 | 19 |  | - | 25 |  | 0 |  | - |  | Quality Head |  | In charge |  | Approved by | Checked by
Model |  | K0NA | Part no. | 14101-K0NA-D000 -H1 |  |  | Part name |  | SHAFT CAM |  |  |  |  | DCN |  | KONA-E-109 |  |  | MAP -BLR | [5 empty] | Non Measurable |  |  | 6 | [5 empty] | 0 |  | -
To process-based, please write if there is a change in the new process (Use √ for marking) |  |  |  |  | PQCS ≪Base process flow≫ □Base Model □Base Plant | [5 empty] | RECEIVING INSPE CTION | FACING & CENTERING | TURNING -1 |  | TURNING-2 |  | KEYWAY MILLING |  |  |  | CAM MILLING | INDUCTION HARDENING | AXIS GRINDING | CAM GRINDING | DRILLING & REAMING | BUFFING | CAM LAPPING | VISUAL INSPECTION |  | FINAL INSPECTION | ≪Change point note column≫ Detail of change point etc.
[5 empty] | PQCS ≪New process flow≫ □ New Model □ New Plant □ New Supplier | [5 empty] | RECEIVING INSPE CTION | FACING & CENTERING | TURNING -1 |  | TURNING-2 |  | KEYWAY MILLING | DRILLING REAMING TAPPING |  |  | CAM MILLING | INDUCTION HARDENING | AXIS GRINDING | CAM GRINDING | DRILLING & REAMING | BUFFING | CAM LAPPING | VISUAL INSPECTION |  | FINAL INSPECTION
Mark in necessary item against above mentioned process ①No change from base - ● ②There is a change from base - ★ |  |  |  |  | 4M situation | Raw materials |  |  |  |  | ● | ● | ● |  | ● |  | ● | ● |  |  | ● | ● | ● | ● | ● | ● | ● | ● |  | ● | ≪Part feature note column≫ Specific information about 4M situation
[6 empty] | Die Maintenance |  |  |  |  | - | - | - |  | - |  | - | - |  |  | - | - | - | - | - | - | - | - |  | -
[6 empty] | Equipment |  |  |  |  | - | ● | ● |  | ● |  | ● | ★ |  |  | ● | ● | ● | ● | ● | ● | ● | - |  | -
[6 empty] | Jig and Fixture |  |  |  |  | - | ★ | - |  | - |  | ★ | ★ |  |  | ● | ★ | ★ | ★ | ★ | ● | ★ | - |  | -
[6 empty] | Mfg. Tools |  |  |  |  | - | ● | ● |  | ● |  | ● | ● |  |  | ● | ● | ★ | ● | ★ | ● | ● | - |  | -
[6 empty] | Insp. Tool |  |  |  |  | - | ● | ● |  | ★ |  | ● | ● |  |  | ● | ● | ● | ● | ★ | - | ● | - |  | -
[6 empty] | Operator training |  |  |  |  | ★ | ● | ★ |  | ★ |  | ★ | ★ |  |  | ● | ★ | - | ★ | ★ | ★ | ★ | ★ |  | ★
[6 empty] | PQCS |  |  |  |  | ★ | ★ | ★ |  | ★ |  | ★ | ★ |  |  | ★ | ★ | ★ | ★ | ★ | ★ | ★ | ★ |  | ★
[6 empty] | Work Std. |  |  |  |  | ★ | ★ | ★ |  | ★ |  | ★ | ★ |  |  | ★ | ★ | ★ | ★ | - | ★ | ★ | ★ |  | ★
[6 empty] | Check sheet |  |  |  |  | ★ | ★ | ★ |  | ★ |  | ★ | ★ |  |  | ★ | ★ | ★ | ★ | - | ★ | ★ | ★ |  | ★
Process Assurance Capability - Verification (PAC-V) will be OK if - 1. Process Assurance (Type a, & b) result are OK for Critical items. 2. Critical items included in PQCS and Operation Std. 3. Operator aware about Critical item's importance. Note : For any deviation / change request Supplier must inform Purchase and SQA. | [7 empty] | Type a. Measurable items (Examples) 1) Variable Dimensions 2) Torques 3) Destructive Hardness tests 4) Weld penetration 5) Cross Section dimension for which part cut is must 6) Breaking toque / load etc. | [19 empty] | Type b. Non Measurable items (Examples) 1) Assembly (Coupler, Bullet terminal. etc.) 2) Visual Inspection 3) Grease / Oil /Adhesive applications 4) Manufacturing process parameters 5) Specification test 6) Material 7) Salt Spray / CASS tests, Paint adhesion (100/100 etc.) Offline tests 8) Specification test (e.g. - Durability/ Endurance tests, Destructive tests etc. ) [ above Examples are case by case & may change as per Requirement ] | [15 empty] | Cp/Cpk Backup (Do not disturb formula in Cell)
No. | Critical item |  |  | Control value |  |  | Insp. Tool |  |  | Inspection process：■ | [20 empty] | Measurable/ Non-Measurable |  | Cp/Cpk |  | No of Inspection |  | Included in PQCS | Included in Ope. Std. | Operator Awareness |  | PAC-V | Remarks |  | Auto calculated (Do not disturb formula) | [6 empty] | Supplier input area (Sample readings) -
[44 empty] | Cpk | Cp | Max. | Min. | Aver. | Range | Std. Dev. | USL | LSL | 1 | 2 | 3 | 4 | 5 | 6 | 7 | 8 | 9 | 10 | 11 | 12 | 13 | 14 | 15 | 16 | 17 | 18 | 19 | 20 | 21 | 22 | 23 | 24 | 25 | 26 | 27 | 28 | 29 | 30
17 | Position of decompressor arm hole |  |  | 11.7 ±0. 1 |  |  | CMM/CD GAUGE |  |  | ━ | [14 empty] | ■ |  |  |  |  | ■ | Measurable |  | 1.67 |  | 2 |  | o | o | o |  | OK |  |  | 1.6686 | 1.6741 | 11.74 | 11.66 | 11.7003 | 0.08 | 0.019911 | 11.8 | 11.6 | 11.69 | 11.66 | 11.72 | 11.69 | 11.73 | 11.74 | 11.69 | 11.72 | 11.73 | 11.71 | 11.69 | 11.72 | 11.7 | 11.69 | 11.71 | 11.72 | 11.69 | 11.68 | 11.71 | 11.7 | 11.7 | 11.66 | 11.69 | 11.68 | 11.68 | 11.73 | 11.69 | 11.7 | 11.69 | 11.7
[10 empty] | Freq | [14 empty] | 1/SETUP &TC 1/50 |  |  |  |  | 1/LOT
18 | Hole diameter of decompressor arm/com hole |  |  | φ4 +0.03/ +0.01 |  |  | PLUG GAUGE |  |  | ━ | [14 empty] | ■ |  |  |  |  | ■ | Measurable |  | 2.08 |  | 2 |  | o | o | o |  | OK |  |  | 2.0765 | 2.9524 | 4.02 | 4.016 | 4.017 | 0.004 | 0.001129 | 4.03 | 4.01 | 4.016 | 4.018 | 4.016 | 4.016 | 4.018 | 4.018 | 4.016 | 4.018 | 4.016 | 4.018 | 4.017 | 4.018 | 4.016 | 4.016 | 4.016 | 4.018 | 4.018 | 4.016 | 4.018 | 4.016 | 4.016 | 4.018 | 4.016 | 4.018 | 4.02 | 4.016 | 4.018 | 4.016 | 4.018 | 4.016
[10 empty] | Freq | [14 empty] | 100% |  |  |  |  | 5/LOT
19 | Ｓｕｒｆａｃｅ roughness of decompressor arm/com hole |  |  | Rz 6. 3 MAX |  |  | ROUGHNESS TESTER |  |  | ━ | [14 empty] | ■ |  |  |  |  | ■ | Measurable |  | 1.86 |  | 2 |  | o | o | o |  | OK |  |  | 1.862 | 1.9443 | 4.96 | 2.35 | 3.2833 | 2.61 | 0.54003 | 6.3 | 0 | 3.16 | 2.98 | 2.98 | 3.24 | 4.96 | 2.35 | 2.84 | 3.47 | 2.96 | 2.98 | 3.14 | 2.98 | 3.56 | 2.98 | 3.22 | 3.19 | 2.98 | 3.36 | 4.92 | 3.19 | 3.32 | 3.16 | 3.24 | 3.32 | 3.18 | 3.18 | 3.22 | 4.24 | 2.96 | 3.24
[10 empty] | Freq | [14 empty] | 1/SETUP &TC |  |  |  |  | 1/LOT
20 | Parallelism of decompressor (2Places） |  |  | φ0. 03 MAX ( Datum G-H ) |  |  | CMM |  |  | ━ | [14 empty] | ■ |  |  |  |  | ■ | Measurable |  | 1.86 |  | 2 |  | o | o | o |  | OK |  |  | 1.8588 | 2.6471 | 0.024 | 0.016 | 0.019467 | 0.008 | 0.0018889 | 0.03 | 0 | 0.018 | 0.02 | 0.018 | 0.02 | 0.02 | 0.018 | 0.02 | 0.018 | 0.02 | 0.02 | 0.016 | 0.018 | 0.02 | 0.022 | 0.02 | 0.02 | 0.022 | 0.024 | 0.022 | 0.02 | 0.016 | 0.018 | 0.018 | 0.022 | 0.02 | 0.02 | 0.018 | 0.016 | 0.02 | 0.02
[10 empty] | Freq | [14 empty] | 1/SETUP &TC |  |  |  |  | 1/LOT
21 | Hight of Measuring position IN-O （ 195.93° Angle point ） |  |  | 0.547 ±0. 08mm |  |  | CAM TESTER |  |  | ━ | [13 empty] | ■ | [5 empty] | ■ | Non -measurable |  | -- |  | 2 |  | o | o | o |  | OK | program control |  | #DIV/0! | #DIV/0! | 0 | 0 | #DIV/0! | 0 | #DIV/0!
[10 empty] | Freq | [13 empty] | 1/SETUP &TC 1/10 | [5 empty] | 5/LOT
22 | Hight of Measuring position EX-O （ 65.96° Angle point ） |  |  | 0.498 ±0. 08mm |  |  | CAM TESTER |  |  | ━ | [13 empty] | ■ | [5 empty] | ■ | Non -measurable |  | -- |  | 2 |  | o | o | o |  | OK | program control |  | #DIV/0! | #DIV/0! | 0 | 0 | #DIV/0! | 0 | #DIV/0!
[10 empty] | Freq | [13 empty] | 1/SETUP &TC 1/10 | [5 empty] | 5/LOT
23 | Hight of Measuring position EX-O （ 65.96° Angle point ） |  |  | 0.556 ±0. 08mm |  |  | CAM TESTER |  |  | ━ | [13 empty] | ■ | [5 empty] | ■ | Non -measurable |  | -- |  | 2 |  | o | o | o |  | OK | program control |  | #DIV/0! | #DIV/0! | 0 | 0 | #DIV/0! | 0 | #DIV/0!
[10 empty] | Freq | [13 empty] | 1/SETUP &TC 1/10 | [5 empty] | 5/LOT
24 | Hight of Measuring position EX-C （ 165.96° Angle point) |  |  | 0.626 ±0. 08mm |  |  | CAM TESTER |  |  | ━ | [13 empty] | ■ | [5 empty] | ■ | Non -measurable |  | -- |  | 2 |  | o | o | o |  | OK | program control |  | #DIV/0! | #DIV/0! | 0 | 0 | #DIV/0! | 0 | #DIV/0!
[10 empty] | Freq | [13 empty] | 1/SETUP &TC 1/10 | [5 empty] | 5/LOT
25 | Cam Lift Tolerance |  |  | The amount of cam lifts should be in tolerance set on each point. |  |  | CAM TESTER |  |  | ━ | [13 empty] | ■ |  |  | ■ |  |  | ■ | Non -measurable |  | -- |  | 3 |  | o | o | o |  | OK | program control |  | #DIV/0! | #DIV/0! | 0 | 0 | #DIV/0! | 0 | #DIV/0!
[10 empty] | Freq | [13 empty] | 5/SETUP &TC 1/10 |  |  | 5/SETUP &TC 1/10 |  |  | 5/LOT
QA MATRIX SHEET
Measurable
Cp/Cpk ≥ 1.33
Cp/Cpk < 1.33
100% Inspection
Sample Inspection
Process Assurance Method (Measurable)
Non Measurable
200% Check
(Minimum Double check)
or Triple Check
Process Assurance Method (Non Measurable)
Sample Inspection
Measurable
Cp/Cpk ≥ 1.33
Cp/Cpk < 1.33
100% Inspection
Sample Inspection
Process Assurance Method (Measurable)
Non Measurable
200% Check
(Minimum Double check)
or Triple Check
Process Assurance Method (Non Measurable)
Sample Inspection
QA MATRIX SHEET

## Example
[10 empty] | Date | DD-MM-YY |  |  | ※PQCS / FMEA Sheet must be attached | [7 empty] | Total | Category | Nos | Cp/Cpk ≥1.33 | Cp/Cpk <1.33 | Double or More Check |  | PAC-V OK |  | PAC-V NG |  | Supplier |  |  |  | HMSI
[20 empty] | Supplier name |  | 10 | Measurable | 4 | 4 | - | - |  | 4 |  | - |  | Quality Head |  | In charge |  | Approved by | Checked by
Model |  | K38A | Part no. | XXXXX-KXXA-XXXX |  |  | Part name |  | XXXXXX ASSY |  |  |  |  | DCN |  | E-XX |  |  | XXXXXX |  |  |  | Non Measurable | 5 |  |  | 5 |  | 5 |  | -
[23 empty] | Non Meas. Exemptions | 1 |  |  |  |  | 1 |  | -
To process-based, please write if there is a change in the new process (Use √ for marking) |  |  |  |  | PQCS ≪Base process flow≫ □Base Model □Base Plant | [5 empty] | Reciecving of BOP parts | Reciecving of raw materia | Injection moulding |  | Inspection & Finishing |  | Annealing | Base Cam Chain Asm |  |  | Final Inspection |  |  |  |  | ≪Change point note column≫ Detail of change point etc.
[5 empty] | PQCS ≪New process flow≫ □ New Model □ New Plant □ New Supplier | [5 empty] | Reciecving of BOP parts | Reciecving of raw materia | Injection moulding |  | Inspection & Finishing |  | Annealing | Base Cam Chain Asm |  |  | Final Inspection
Mark in necessary item against above mentioned process ①No change from base - ● ②There is a change from base - ★ |  |  |  |  | 4M situation | Raw materials |  |  |  |  | - | ★ | ● |  | - |  | - | - |  |  | - |  |  |  |  | ≪Part feature note column≫ Specific information about 4M situation
[6 empty] | Die Maintenance |  |  |  |  | - | - | ● |  | - |  | - | - |  |  | -
[6 empty] | Equipment |  |  |  |  | - | - | ● |  | - |  | ● | - |  |  | -
[6 empty] | Jig and Fixture |  |  |  |  | - | - | ● |  | - |  | - | ● |  |  | -
[6 empty] | Mfg. Tools |  |  |  |  | - | - | ● |  | ● |  | - | - |  |  | -
[6 empty] | Insp. Tool |  |  |  |  | - | - | ● |  | ● |  | - | - |  |  | -
[6 empty] | Operator training |  |  |  |  | - | - | ● |  | ● |  | ● | ● |  |  | ●
[6 empty] | PQCS |  |  |  |  | ● | ● | ● |  | ● |  | ● | ● |  |  | ●
[6 empty] | Work Std. |  |  |  |  | ● | ● | ● |  | ● |  | ● | ● |  |  | ●
[6 empty] | Check sheet |  |  |  |  | ● | ● | ● |  | ● |  | ● | ● |  |  | ●
Process Assurance Capability - Verification (PAC-V) will be OK if - 1. Process Assurance (Type a, & b) result are OK for Critical items. 2. Critical items included in PQCS and Operation Std. 3. Operator aware about Critical item's importance. Note : For any deviation / change request Supplier must inform Purchase and SQA. | [7 empty] | Type a. Measurable items (Examples) 1) Variable Dimensions 2) Torques 3) Hardness tests 4) Weld penetration 5) Cross Section dimension for which part cut is must 6) Breaking toque / load etc. | [15 empty] | Type b. Non Measurable items (Examples) 1) Assembly (Coupler, Bullet terminal. etc.) 2) Visual Inspection 3) Grease / Oil /Adhesive applications 4) Manufacturing process parameters 5) Specification test (e.g. - Leakage test, Electrical Functions checks etc.) 6) Material 7) Salt Spray / CASS tests, Paint adhesion (100/100 etc.) Offline tests [Double check exempted] 8) Specification test (e.g. - Durability/ Endurance tests, Destructive tests etc. ) [Double check exempted] | [14 empty] | Cp/Cpk Backup (Do not disturb formula in Cell)
No. | Critical item |  |  | Control value |  |  | Insp. Tool |  |  | Inspection process：■ | [15 empty] | Measurable/ Non-Measurable |  | Cp/Cpk |  | No of Inspection |  | Included in PQCS | Included in Ope. Std. | Operator Awareness |  | PAC-V | Remarks |  | Auto calculated (Do not disturb formula) | [6 empty] | Supplier input area (Sample readings) -
[39 empty] | Cpk | Cp | Max. | Min. | Aver. | Range | Std. Dev. | USL | LSL | 1 | 2 | 3 | 4 | 5 | 6 | 7 | 8 | 9 | 10 | 11 | 12 | 13 | 14 | 15 | 16 | 17 | 18 | 19 | 20 | 21 | 22 | 23 | 24 | 25 | 26 | 27 | 28 | 29 | 30
1 | It is about BASE at the SHOE installation time. |  |  | Without crack generating |  |  | Limit Sample Visually |  |  | ━ | [7 empty] | ■ |  |  | ■ |  |  |  |  | Non Measurable |  | ━ |  | 2 |  | O | O | O |  | O |  |  | #DIV/0! | #DIV/0! | 0 | 0 | #DIV/0! | 0 | #DIV/0!
[10 empty] | Freq | [7 empty] | 100% |  |  | 5/LOT
2 | It is crevice between SHOE(s) (at the time of 29.4N distributed load) about BASE. |  |  | 0.5 max |  |  | Gauge |  |  | ━ | [7 empty] | ■ | [7 empty] | Measurable |  | 4.83 |  | 1 |  | O | O | O |  | O |  |  | 4.8288 | 5.2109 | 0.27 | 0.21 | 0.23167 | 0.06 | 0.015992 | 0.5 | 0 | 0.24 | 0.24 | 0.26 | 0.27 | 0.22 | 0.21 | 0.25 | 0.23 | 0.22 | 0.22 | 0.23 | 0.25 | 0.24 | 0.25 | 0.23 | 0.22 | 0.22 | 0.22 | 0.22 | 0.22 | 0.24 | 0.25 | 0.22 | 0.21 | 0.21 | 0.23 | 0.21 | 0.25 | 0.23 | 0.24
[10 empty] | Freq | [7 empty] | 10/100
3 | Material |  |  | 66 nylon |  |  | Check mill sheet |  |  | ━ |  | ■ | ■ | [12 empty] | Non Measurable |  | ━ |  | 2 |  | O | O | O |  | O |  |  | #DIV/0! | #DIV/0! | 0 | 0 | #DIV/0! | 0 | #DIV/0!
[10 empty] | Freq |  | 1/ lot | 1/ lot
4 | Material grade |  |  | BASF Ultormid A4H |  |  | Check mill sheet |  |  | ━ |  | ■ | ■ | [12 empty] | Non Measurable |  | ━ |  | 2 |  | O | O | O |  | O |  |  | #DIV/0! | #DIV/0! | 0 | 0 | #DIV/0! | 0 | #DIV/0!
[10 empty] | Freq |  | 1/ lot | 1/ lot
5 | Heat treatment |  |  | Annealing treatment |  |  | Hardness Tester |  |  | ━ | [6 empty] | ■ ■ | [8 empty] | Non Measurable |  | ━ |  | 2 |  | O | O | O |  | O |  |  | #DIV/0! | #DIV/0! | 0 | 0 | #DIV/0! | 0 | #DIV/0!
[10 empty] | Freq | [6 empty] | 100%, 100%
6 | Cam chain line flute width |  |  | 5 +0.5/0 |  |  | Gauge |  |  | ━ | [6 empty] | ■ | [8 empty] | Measurable |  | 1.37 |  | 1 |  | O | O | O |  | O |  |  | 1.3748 | 1.5552 | 5.44 | 5.2 | 5.279 | 0.24 | 0.053585 | 5.5 | 5 | 5.25 | 5.26 | 5.24 | 5.28 | 5.27 | 5.26 | 5.21 | 5.2 | 5.24 | 5.24 | 5.33 | 5.24 | 5.22 | 5.33 | 5.24 | 5.34 | 5.44 | 5.34 | 5.34 | 5.33 | 5.33 | 5.34 | 5.24 | 5.28 | 5.33 | 5.25 | 5.25 | 5.25 | 5.25 | 5.25
[10 empty] | Freq | [6 empty] | 10/100
7 | Height (L dimension 75.6 criteria) |  |  | 21.7 +0.3/0 |  |  | Gauge |  |  | ━ | [6 empty] | ■ | [8 empty] | Measurable |  | 1.8774 |  | 1 |  | O | O | O |  | O |  |  | 1.8774 | 1.8858 | 21.89 | 21.8 | 21.8493 | 0.09 | 0.026514 | 22 | 21.7 | 21.85 | 21.82 | 21.85 | 21.82 | 21.81 | 21.8 | 21.83 | 21.83 | 21.85 | 21.84 | 21.85 | 21.88 | 21.86 | 21.87 | 21.87 | 21.87 | 21.88 | 21.85 | 21.86 | 21.81 | 21.86 | 21.86 | 21.88 | 21.88 | 21.86 | 21.89 | 21.86 | 21.81 | 21.8 | 21.88
[10 empty] | Freq | [6 empty] | 10/100
8 | Material |  |  | SK85 |  |  | Check mill sheet |  |  | ━ | ■ |  | ■ | [12 empty] | Non Measurable |  | ━ |  | 2 |  | O | O | O |  | O |  |  | #DIV/0! | #DIV/0! | 0 | 0 | #DIV/0! | 0 | #DIV/0!
[10 empty] | Freq | 1/ lot |  | 1/ lot
9 | Thickness |  |  | 2.6 ±0.08 |  |  | Micrometer |  |  | ━ |  |  | ■ | [12 empty] | Measurable |  | 1.39 |  | 1 |  | O | O | O |  | O |  |  | 1.3864 | 1.4854 | 2.67 | 2.57 | 2.5947 | 0.1 | 0.017953 | 2.68 | 2.52 | 2.6 | 2.62 | 2.61 | 2.61 | 2.67 | 2.61 | 2.59 | 2.59 | 2.59 | 2.58 | 2.59 | 2.59 | 2.57 | 2.59 | 2.59 | 2.59 | 2.58 | 2.59 | 2.59 | 2.6 | 2.6 | 2.6 | 2.6 | 2.58 | 2.59 | 2.59 | 2.58 | 2.58 | 2.58 | 2.59
[10 empty] | Freq |  |  | 5/Lot
10 | Durability check |  |  | 100000 Cycles |  |  | SPM |  |  | ━ | [15 empty] | Non Measurable |  | ━ |  | 1 |  | O | O | O |  | O | Exempted |  | #DIV/0! | #DIV/0! | 0 | 0 | #DIV/0! | 0 | #DIV/0!
Freq
[10 empty] | ━ | [28 empty] | #DIV/0! | #DIV/0! | 0 | 0 | #DIV/0! | 0 | #DIV/0!
Freq
[10 empty] | ━ | [28 empty] | #DIV/0! | #DIV/0! | 0 | 0 | #DIV/0! | 0 | #DIV/0!
Freq
QA MATRIX SHEET
Measurable
Cp/Cpk ≥ 1.33
Cp/Cpk < 1.33
100% Inspection
Sample Inspection
Process Assurance Method (Measurable)
Non Measurable
200% Check (Minimum Double check)
Process Assurance Method (Non Measurable)
Sample Inspection
Non Measurable (Exemption)
Sample Inspection
Process Assurance Method (Exemption)

## DOWEL PIN
[10 empty] | Date |  | 8.02.2019 |  |  | ※PQCS / FMEA Sheet must be attached | [7 empty] | Total | Category | Nos | Cp/Cpk ≥1.33 | Cp/Cpk <1.33 | Double or More Check |  | PAC-V OK |  | PAC-V NG |  | Supplier |  |  |  | HMSI
[21 empty] | Supplier name |  | 1 | Measurable | 1 | 1 | -- | -- |  | OK |  | -- |  | Quality Head |  | In charge |  | Approved by | Checked by
Model |  | K0LA | Part no. | 90702-KYY -9001 |  |  | Part name |  | PIN,DOWEL 10X7 | [5 empty] | DCN |  | 2B-1-0139 |  |  | MAP -BLR |  |  |  | Non Measurable | [5 empty] | OK |  | --
To process-based, please write if there is a change in the new process (Use √ for marking) |  |  |  |  | PQCS ≪Base process flow≫ □Base Model □Base Plant | [5 empty] | RAW MATERIAL | BLANK CUTTING | DEBURRING | RECEIPT INSPECTION |  | CENTER LESS GRINDING |  | FINAL INSPECTION | RECEIVING INSPECTION |  |  | FINAL INSPECTION |  |  |  |  | ≪Change point note column≫ Detail of change point etc.
[5 empty] | PQCS ≪New process flow≫ □ New Model □ New Plant □ New Supplier | [5 empty] | RAW MATERIAL | BLANK CUTTING | DEBURRING | RECEIPT INSPECTION |  | CENTER LESS GRINDING |  | FINAL INSPECTION | RECEIVING INSPECTION |  |  | FINAL INSPECTION
Mark in necessary item against above mentioned process ①No change from base - ● ②There is a change from base - ★ |  |  |  |  | 4M situation | Raw materials |  |  |  |  | ● | ● | ● | ● |  | ● |  | ● | ● |  |  | ● |  |  |  |  | ≪Part feature note column≫ Specific information about 4M situation
[6 empty] | Die Maintenance |  |  |  |  | ● | ● | ● | ● |  | ● |  | ● | ● |  |  | ●
[6 empty] | Equipment |  |  |  |  | ● | ● | ● | ● |  | ● |  | ● | ● |  |  | ●
[6 empty] | Jig and Fixture |  |  |  |  | ● | ● | ● | ● |  | ● |  | ● | ● |  |  | ●
[6 empty] | Mfg. Tools |  |  |  |  | ● | ● | ● | ● |  | ● |  | ● | ● |  |  | ●
[6 empty] | Insp. Tool |  |  |  |  | ● | ● | ● | ● |  | ● |  | ● | ● |  |  | ●
[6 empty] | Operator training |  |  |  |  | ● | ● | ● | ● |  | ● |  | ● | ● |  |  | ●
[6 empty] | PQCS |  |  |  |  | ● | ● | ● | ● |  | ● |  | ● | ● |  |  | ●
[6 empty] | Work Std. |  |  |  |  | ● | ● | ● | ● |  | ● |  | ● | ● |  |  | ●
[6 empty] | Check sheet |  |  |  |  | ● | ● | ● | ● |  | ● |  | ● | ● |  |  | ●
Process Assurance Capability - Verification (PAC-V) will be OK if - 1. Process Assurance (Type a, & b) result are OK for Critical items. 2. Critical items included in PQCS and Operation Std. 3. Operator aware about Critical item's importance. Note : For any deviation / change request Supplier must inform Purchase and SQA. | [7 empty] | Type a. Measurable items (Examples) 1) Variable Dimensions 2) Torques 3) Destructive Hardness tests 4) Weld penetration 5) Cross Section dimension for which part cut is must 6) Breaking toque / load etc. | [16 empty] | Type b. Non Measurable items (Examples) 1) Assembly (Coupler, Bullet terminal. etc.) 2) Visual Inspection 3) Grease / Oil /Adhesive applications 4) Manufacturing process parameters 5) Specification test 6) Material 7) Salt Spray / CASS tests, Paint adhesion (100/100 etc.) Offline tests 8) Specification test (e.g. - Durability/ Endurance tests, Destructive tests etc. ) [ above Examples are case by case & may change as per Requirement ] | [14 empty] | Cp/Cpk Backup (Do not disturb formula in Cell)
No. | Critical item |  |  | Control value |  |  | Insp. Tool |  |  | Inspection process：■ | [16 empty] | Measurable/ Non-Measurable |  | Cp/Cpk |  | No of Inspection |  | Included in PQCS | Included in Ope. Std. | Operator Awareness |  | PAC-V | Remarks |  | Auto calculated (Do not disturb formula) | [6 empty] | Supplier input area (Sample readings) -
[40 empty] | Cpk | Cp | Max. | Min. | Aver. | Range | Std. Dev. | USL | LSL | 1 | 2 | 3 | 4 | 5 | 6 | 7 | 8 | 9 | 10 | 11 | 12 | 13 | 14 | 15 | 16 | 17 | 18 | 19 | 20 | 21 | 22 | 23 | 24 | 25 | 26 | 27 | 28 | 29 | 30
1 | outer diameter |  |  | φ10 0/-0.015 |  |  | ARG/ micrometer |  |  | ━ | [5 empty] | ■ |  | ■ | ■ |  |  | ■ |  |  |  |  | Measurable |  | 2.63 |  | 4 |  | 0 | 0 | 0 |  | OK |  |  | 2.3452 | 2.6252 | 9.994 | 9.99 | 9.9917 | 0.004 | 0.00095231 | 10 | 9.985 | 9.991 | 9.992 | 9.993 | 9.992 | 9.994 | 9.992 | 9.993 | 9.992 | 9.992 | 9.992 | 9.991 | 9.991 | 9.99 | 9.991 | 9.991 | 9.991 | 9.992 | 9.991 | 9.992 | 9.99 | 9.99 | 9.992 | 9.993 | 9.992 | 9.992 | 9.993 | 9.992 | 9.991 | 9.991 | 9.992
[10 empty] | Freq | [5 empty] | 5 PCS/ HR |  | AS PER IS 2500 | 5/LOT |  |  | 5/LOT
[10 empty] | ━ | [22 empty] | 0 | 0 | 0 |  | OK |  |  | #DIV/0! | #DIV/0! | 0 | 0 | #DIV/0! | 0 | #DIV/0!
Freq
[10 empty] | ━ | [22 empty] | 0 | 0 | 0 |  | OK |  |  | #DIV/0! | #DIV/0! | 0 | 0 | #DIV/0! | 0 | #DIV/0!
Freq
[10 empty] | ━ | [22 empty] | 0 | 0 | 0 |  | OK |  |  | #DIV/0! | #DIV/0! | 0 | 0 | #DIV/0! | 0 | #DIV/0!
Freq
[10 empty] | ━ | [22 empty] | 0 | 0 | 0 |  | OK |  |  | #DIV/0! | #DIV/0! | 0 | 0 | #DIV/0! | 0 | #DIV/0!
Freq
QA MATRIX SHEET
Measurable
Cp/Cpk ≥ 1.33
Cp/Cpk < 1.33
100% Inspection
Sample Inspection
Process Assurance Method (Measurable)
Non Measurable
200% Check
(Minimum Double check)
or Triple Check
Process Assurance Method (Non Measurable)
Sample Inspection