## SHAFT MAIN ASSY
[10 empty] | Date |  | 06.12.2018 |  |  | ※PQCS / FMEA Sheet must be attached |  |  |  |  | Total | Category | Nos | Cp/Cpk ≥1.33 | Cp/Cpk <1.33 | Double or More Check |  | PAC-V OK |  | PAC-V NG |  | Supplier |  |  |  | HMSI
[19 empty] | Supplier name | 3 | Measurable | -- | -- | -- | -- |  | OK |  | -- |  | Quality Head |  | In charge |  | Approved by | Checked by
Model |  | K0NA | Part no. | 23010-K0NA-D020 |  |  | Part name |  | SHAFT ASSY MAIN | [5 empty] | DCN |  | K0NA -E-103 | MAP -BLR |  |  | Non Measurable | 3 |  |  | 3 |  | OK |  | --
To process-based, please write if there is a change in the new process (Use √ for marking) |  |  |  |  | PQCS ≪Base process flow≫ □Base Model □Base Plant | [5 empty] | RECEIVING INSPECTION OF CHILD PARTS | ASSEMBLY STATION -1 | ASSEMBLY STATION -2 | ROLLING & GO PASS CHECKING |  | FINAL INSPECTION | [7 empty] | ≪Change point note column≫ Detail of change point etc.
[5 empty] | PQCS ≪New process flow≫ □ New Model □ New Plant □ New Supplier | [5 empty] | RECEIVING INSPECTION OF CHILD PARTS | ASSEMBLY STATION -1 | ASSEMBLY STATION -2 | ROLLING & GO PASS CHECKING |  | FINAL INSPECTION
Mark in necessary item against above mentioned process ①No change from base - ● ②There is a change from base - ★ |  |  |  |  | 4M situation | Raw materials |  |  |  |  | ★ | -- | -- | -- |  | -- | [7 empty] | ≪Part feature note column≫ Specific information about 4M situation
[6 empty] | Die Maintenance |  |  |  |  | -- | -- | -- | -- |  | --
[6 empty] | Equipment |  |  |  |  | -- | -- | -- | -- |  | --
[6 empty] | Jig and Fixture |  |  |  |  | -- | ★ | ★ | ★ |  | ★
[6 empty] | Mfg. Tools |  |  |  |  | -- | ★ | ★ | ★ |  | ★
[6 empty] | Insp. Tool |  |  |  |  | -- | -- | -- | -- |  | --
[6 empty] | Operator training |  |  |  |  | ★ | ★ | ★ | ★ |  | ★
[6 empty] | PQCS |  |  |  |  | ★ | ★ | ★ | ★ |  | ★
[6 empty] | Work Std. |  |  |  |  | ★ | ★ | ★ | ★ |  | ★
[6 empty] | Check sheet |  |  |  |  | ★ | ★ | ★ | ★ |  | ★
Process Assurance Capability - Verification (PAC-V) will be OK if - 1. Process Assurance (Type a, & b) result are OK for Critical items. 2. Critical items included in PQCS and Operation Std. 3. Operator aware about Critical item's importance. Note : For any deviation / change request Supplier must inform Purchase and SQA. | [7 empty] | Type a. Measurable items (Examples) 1) Variable Dimensions 2) Torques 3) Destructive Hardness tests 4) Weld penetration 5) Cross Section dimension for which part cut is must 6) Breaking toque / load etc. | [13 empty] | Type b. Non Measurable items (Examples) 1) Assembly (Coupler, Bullet terminal. etc.) 2) Visual Inspection 3) Grease / Oil /Adhesive applications 4) Manufacturing process parameters 5) Specification test 6) Material 7) Salt Spray / CASS tests, Paint adhesion (100/100 etc.) Offline tests 8) Specification test (e.g. - Durability/ Endurance tests, Destructive tests etc. ) [ above Examples are case by case & may change as per Requirement ] | [14 empty] | Cp/Cpk Backup (Do not disturb formula in Cell)
No. | Critical item |  |  | Control value |  |  | Insp. Tool |  |  | Inspection process：■ | [13 empty] | Measurable/ Non-Measurable |  | Cp/Cpk |  | No of Inspection |  | Included in PQCS | Included in Ope. Std. | Operator Awareness |  | PAC-V | Remarks |  | Auto calculated (Do not disturb formula) | [6 empty] | Supplier input area (Sample readings) -
[37 empty] | Cpk | Cp | Max. | Min. | Aver. | Range | Std. Dev. | USL | LSL | 1 | 2 | 3 | 4 | 5 | 6 | 7 | 8 | 9 | 10 | 11 | 12 | 13 | 14 | 15 | 16 | 17 | 18 | 19 | 20 | 21 | 22 | 23 | 24 | 25 | 26 | 27 | 28 | 29 | 30
1 | Direction of setring installed |  |  | Install circlip to grooves completely,Round faces of inner dia of circlip shall be installed in dirction shown in the figure. |  |  | VISUAL |  |  | ━ |  | ■ | ■ |  |  | ■ | [7 empty] | Non- measurable |  | - |  | 3 |  | 0 | 0 | 0 |  | OK |  |  | #DIV/0! | #DIV/0! | 0 | 0 | #DIV/0! | 0 | #DIV/0!
[10 empty] | Freq |  | 100% | 100% |  |  | 5/LOT
2 | Circlip |  |  | Circlip should not be missed. |  |  | VISUAL |  |  | ━ |  | ■ | ■ |  |  | ■ | [7 empty] | Non- measurable |  | - |  | 3 |  | 0 | 0 | 0 |  | OK |  |  | #DIV/0! | #DIV/0! | 0 | 0 | #DIV/0! | 0 | #DIV/0!
[10 empty] | Freq |  | 100% | 100% |  |  | 5/LOT
3 | washer |  |  | No washer should miss |  |  | VISUAL |  |  | ━ |  | ■ | ■ |  |  | ■ | [7 empty] | Non- measurable |  | - |  | 3 |  | 0 | 0 | 0 |  | OK |  |  | #DIV/0! | #DIV/0! | 0 | 0 | #DIV/0! | 0 | #DIV/0!
[10 empty] | Freq |  | 100% | 100% |  |  | 5/LOT
QA MATRIX SHEET
Measurable
Cp/Cpk ≥ 1.33
Cp/Cpk < 1.33
100% Inspection
Sample Inspection
Process Assurance Method (Measurable)
Non Measurable
200% Check
(Minimum Double check)
or Triple Check
Process Assurance Method (Non Measurable)
Sample Inspection

## SHAFT MAIN
[10 empty] | Date | 28.02.2019 |  |  |  | ※PQCS / FMEA Sheet must be attached | [13 empty] | Total | Category |  |  | Nos | Cp/Cpk ≥1.33 |  | Cp/Cpk <1.33 | Double or More Check |  | PAC-V OK |  | PAC-V NG |  | Supplier |  |  |  | HMSI
[23 empty] | Supplier name | [5 empty] | 27 | Measurable |  |  | 21 | 21 |  | - | 21 |  | 0 |  | - |  | Quality Head |  | In charge |  | Approved by | Checked by
Model |  | K0NA | Part no. | 23211-K0NA-D010 |  |  | Part name |  | SHAFT MAIN | [5 empty] | DCN |  | KONA-E-103 |  |  |  |  | MAP -BLR | [7 empty] | Non Measurable |  |  | 6 |  |  |  | 4 |  | 0 |  | -
To process-based, please write if there is a change in the new process (Use √ for marking) |  |  |  |  | PQCS ≪Base process flow≫ □Base Model □Base Plant | [5 empty] | RECEIVING INSPE CTION | FACING CENTERING | STRAIGHTENING | GUNDRILLING |  | TURNING |  | SPLINE DEBURRING | THREAD ROLLING | OIL HOLE DRILLING | JIG SETTING & CONDITION CHECKING |  |  | PREWASHING | PRE HEATING | CARBURISING & TEMPERING | POST WASHING | SHOT BLASTING | THREAD ANNEALING | CENTER LAPPING | STRAIGHTENING | OIL HOLE DEBURRING | GRINDING |  | FINAL INSPECTION | ≪Change point note column≫ Detail of change point etc.
[5 empty] | PQCS ≪New process flow≫ □ New Model □ New Plant □ New Supplier | [5 empty] | RECEIVING INSPE CTION | FACING CENTERING | STRAIGHTENING | GUNDRILLING |  | TURNING |  | SPLINE DEBURRING | THREAD ROLLING | OIL HOLE DRILLING | JIG SETTING & CONDITION CHECKING |  |  | PREWASHING | PRE HEATING | CARBURISING & TEMPERING | POST WASHING | SHOT BLASTING | THREAD ANNEALING | CENTER LAPPING | STRAIGHTENING | OIL HOLE DEBURRING | GRINDING |  | FINAL INSPECTION
Mark in necessary item against above mentioned process ①No change from base - ● ②There is a change from base - ★ |  |  |  |  | 4M situation | Raw materials |  |  |  |  | ★ | -- | -- | -- |  | -- |  | -- | -- | -- | -- |  |  | -- | -- | -- | -- | -- | -- | -- | -- | -- | -- |  | -- | ≪Part feature note column≫ Specific information about 4M situation
[6 empty] | Die Maintenance |  |  |  |  | -- | -- | -- | -- |  | -- |  | -- | -- | -- | -- |  |  | -- | -- | -- | -- | -- | -- | -- | -- | -- | -- |  | --
[6 empty] | Equipment |  |  |  |  | -- | -- | -- | -- |  | -- |  | -- | -- | -- | -- |  |  | -- | -- | -- | -- | -- | -- | -- | -- | -- | -- |  | --
[6 empty] | Jig and Fixture |  |  |  |  | -- | -- | -- | -- |  | -- |  | -- | -- | -- | -- |  |  | -- | -- | -- | -- | -- | -- | -- | -- | -- | -- |  | --
[6 empty] | Mfg. Tools |  |  |  |  | -- | ★ | -- | ★ |  | -- |  | -- | -- | ★ | -- |  |  | -- | -- | -- | -- | -- | ★ | -- | -- | -- | -- |  | --
[6 empty] | Insp. Tool |  |  |  |  | -- | -- | -- |  |  | -- |  | -- | -- | -- | -- |  |  | -- | -- | -- | -- | -- | -- | -- | -- | -- | -- |  | --
[6 empty] | Operator training |  |  |  |  | ★ | ★ | ★ | ★ |  | ★ |  | ★ | ★ | ★ | ★ |  |  | ★ | ★ | ★ | ★ | ★ | ★ | ★ | ★ | ★ | ★ |  | ★
[6 empty] | PQCS |  |  |  |  | ★ | ★ | ★ | ★ |  | ★ |  | ★ | ★ | ★ | ★ |  |  | ★ | ★ | ★ | ★ | ★ | ★ | ★ | ★ | ★ | ★ |  | ★
[6 empty] | Work Std. |  |  |  |  | ★ | ★ | ★ | ★ |  | ★ |  | ★ | ★ | ★ | ★ |  |  | ★ | ★ | ★ | ★ | ★ | ★ | ★ | ★ | ★ | ★ |  | ★
[6 empty] | Check sheet |  |  |  |  | ★ | ★ | ★ | ★ |  | ★ |  | ★ | ★ | ★ | ★ |  |  | ★ | ★ | ★ | ★ | ★ | ★ | ★ | ★ | ★ | ★ |  | ★
Process Assurance Capability - Verification (PAC-V) will be OK if - 1. Process Assurance (Type a, & b) result are OK for Critical items. 2. Critical items included in PQCS and Operation Std. 3. Operator aware about Critical item's importance. Note : For any deviation / change request Supplier must inform Purchase and SQA. | [7 empty] | Type a. Measurable items (Examples) 1) Variable Dimensions 2) Torques 3) Destructive Hardness tests 4) Weld penetration 5) Cross Section dimension for which part cut is must 6) Breaking toque / load etc. | [24 empty] | Type b. Non Measurable items (Examples) 1) Assembly (Coupler, Bullet terminal. etc.) 2) Visual Inspection 3) Grease / Oil /Adhesive applications 4) Manufacturing process parameters 5) Specification test 6) Material 7) Salt Spray / CASS tests, Paint adhesion (100/100 etc.) Offline tests 8) Specification test (e.g. - Durability/ Endurance tests, Destructive tests etc. ) [ above Examples are case by case & may change as per Requirement ] | [15 empty] | Cp/Cpk Backup (Do not disturb formula in Cell)
No. | Critical item |  |  | Control value |  |  | Insp. Tool |  |  | Inspection process：■ | [25 empty] | Measurable/ Non-Measurable |  | Cp/Cpk |  | No of Inspection |  | Included in PQCS | Included in Ope. Std. | Operator Awareness |  | PAC-V | Remarks |  | Auto calculated (Do not disturb formula) | [6 empty] | Supplier input area (Sample readings) -
[49 empty] | Cpk | Cp | Max. | Min. | Aver. | Range | Std. Dev. | USL | LSL | 1 | 2 | 3 | 4 | 5 | 6 | 7 | 8 | 9 | 10 | 11 | 12 | 13 | 14 | 15 | 16 | 17 | 18 | 19 | 20 | 21 | 22 | 23 | 24 | 25 | 26 | 27 | 28 | 29 | 30
1 | Material S atisfying SPEC |  |  | SCr420HV－SG 0092Z-GHA-C400 |  |  | SPECTRO |  |  | ━ | ■ | [24 empty] | Non -measurable |  | - |  | 1 |  | o | o | o |  | OK | DESTRUCTIVE ITEM |  | #DIV/0! | #DIV/0! | 0 | 0 | #DIV/0! | 0 | #DIV/0!
[10 empty] | Freq | 1/LOT
2 | Inside of OIL hole |  |  | No burrs allowed |  |  | VISUAL /PLUG GAUGE |  |  | ━ | [21 empty] | ■ |  |  | ■ | Non -measurable |  | - |  | 2 |  | o | o | o |  | OK |  |  | #DIV/0! | #DIV/0! | 0 | 0 | #DIV/0! | 0 | #DIV/0!
[10 empty] | Freq | [21 empty] | 100% |  |  | 100%
3 | BRG Press-fit area outer diameter |  |  | φ14 -0.011/-0.022 |  |  | MICROMETER /ARG |  |  | ━ | [22 empty] | ■ |  | ■ | Measurable |  | 2.36 |  | 2 |  | o | o | o |  | OK |  |  | 2.3601 | 2.9501 | 13.986 | 13.984 | 13.9846 | 0.002 | 0.00062146 | 13.989 | 13.978 | 13.984 | 13.984 | 13.985 | 13.984 | 13.985 | 13.984 | 13.986 | 13.984 | 13.985 | 13.985 | 13.985 | 13.984 | 13.985 | 13.984 | 13.985 | 13.984 | 13.985 | 13.984 | 13.986 | 13.985 | 13.984 | 13.985 | 13.985 | 13.984 | 13.984 | 13.985 | 13.984 | 13.985 | 13.984 | 13.985
[10 empty] | Freq | [22 empty] | 1/SETUP &TC 100% |  | 5/LOT | [23 empty] | 13.984 | 13.985 | 13.984 | 13.985 | 13.984 | 13.986 | 13.984 | 13.985 | 13.985 | 13.985 | 13.984 | 13.985 | 13.984 | 13.985 | 13.984 | 13.985 | 13.984 | 13.986 | 13.985 | 13.984 | 13.985 | 13.985 | 13.984 | 13.984 | 13.985 | 13.984 | 13.985 | 13.984 | 13.985
4 | BRG NEEDLE Press-fit area surface roughness |  |  | Rz 3.2 MAX |  |  | ROUGHNESS TESTER |  |  | ━ | [22 empty] | ■ |  | ■ | Measurable |  | 2.49 |  | 2 |  | o | o | o |  | OK |  |  | 2.4908 | 2.6474 | 2.45 | 1.45 | 1.6947 | 1 | 0.20146 | 3.2 | 0 | 1.28 | 1.62 | 1.68 | 1.73 | 1.58 | 1.54 | 1.66 | 1.45 | 1.91 | 1.63 | 1.58 | 1.57 | 1.68 | 1.58 | 1.63 | 1.59 | 1.99 | 2.45 | 1.69 | 1.58 | 1.63 | 1.89 | 1.68 | 1.74 | 1.89 | 1.65 | 1.66 | 1.72 | 1.88 | 1.68
[10 empty] | Freq | [22 empty] | 1/SETUP &TC |  | 1/LOT
5 | Overpin diameter of spline. |  |  | INV.S. 17X15X1.0 18.598 -0.036/-0.081 |  |  | OD MICROMETER & PIN ø 1.80 |  |  | ━ | ■ | [23 empty] | ■ | Measurable |  | 1.75 |  | 2 |  | o | o | o |  | OK |  |  | 1.7549 | 2.0078 | 18.543 | 18.529 | 18.5367 | 0.014 | 0.0037355 | 18.562 | 18.517 | 18.536 | 18.534 | 18.539 | 18.543 | 18.54 | 18.536 | 18.535 | 18.542 | 18.539 | 18.537 | 18.542 | 18.539 | 18.542 | 18.539 | 18.529 | 18.536 | 18.53 | 18.532 | 18.534 | 18.531 | 18.536 | 18.534 | 18.536 | 18.532 | 18.538 | 18.538 | 18.536 | 18.534 | 18.54 | 18.541
[10 empty] | Freq | 5/SETUP &TC | [23 empty] | 5/LOT | [23 empty] | 18.534 | 18.539 | 18.543 | 18.54 | 18.536 | 18.535 | 18.542 | 18.539 | 18.537 | 18.542 | 18.539 | 18.542 | 18.539 | 18.529 | 18.536 | 18.53 | 18.532 | 18.534 | 18.531 | 18.536 | 18.534 | 18.536 | 18.532 | 18.538 | 18.538 | 18.536 | 18.534 | 18.54 | 18.541
6 | Surface |  |  | Rz 8 MAX |  |  | ROUGHNESS TESTER |  |  | ━ | ■ | [23 empty] | ■ | Measurable |  | 1.73 |  | 2 |  | o | o | o |  | OK |  |  | 1.7329 | 1.8901 | 5.47 | 3.15 | 4.3327 | 2.32 | 0.70544 | 8 | 0 | 4.56 | 4.1 | 4.83 | 4.56 | 3.82 | 5.47 | 4.82 | 5.29 | 4.59 | 5.24 | 4.82 | 5.24 | 5.12 | 5.26 | 4.28 | 4.26 | 4.85 | 3.54 | 3.26 | 3.33 | 4.82 | 3.29 | 4.22 | 4.36 | 3.15 | 4.15 | 3.28 | 3.73 | 3.59 | 4.15
[10 empty] | Freq | 5/SETUP &TC | [23 empty] | 1/LOT | [22 empty] | 4.56 | 4.1 | 4.83 | 4.56 | 3.82 | 5.47 | 4.82 | 5.29 | 4.59 | 5.24 | 4.82 | 5.24 | 5.12 | 5.26 | 4.28 | 4.26 | 4.85 | 3.54 | 3.26 | 3.33 | 4.82 | 3.29 | 4.22 | 4.36 | 3.15 | 4.15 | 3.28 | 3.73 | 3.59 | 4.15
7 | M４ GEAR BUSH |  |  | φ17 f7 -0.016/-0.034 |  |  | MICROMETER /ARG |  |  | ━ | [22 empty] | ■ |  | ■ | Measurable |  | 1.78 |  | 2 |  | o | o | o |  | OK |  |  | 1.777 | 2.2847 | 16.979 | 16.974 | 16.977 | 0.005 | 0.0013131 | 16.984 | 16.966 | 16.976 | 16.979 | 16.976 | 16.978 | 16.977 | 16.978 | 16.976 | 16.978 | 16.978 | 16.976 | 16.978 | 16.978 | 16.979 | 16.979 | 16.977 | 16.976 | 16.978 | 16.976 | 16.975 | 16.978 | 16.978 | 16.976 | 16.976 | 16.976 | 16.975 | 16.974 | 16.976 | 16.977 | 16.978 | 16.978
[10 empty] | Freq | [22 empty] | 1/SETUP &TC 100% |  | 5/LOT | [23 empty] | 16.979 | 16.976 | 16.978 | 16.977 | 16.978 | 16.976 | 16.978 | 16.978 | 16.976 | 16.978 | 16.978 | 16.979 | 16.979 | 16.977 | 16.976 | 16.978 | 16.976 | 16.975 | 16.978 | 16.978 | 16.976 | 16.976 | 16.976 | 16.975 | 16.974 | 16.976 | 16.977 | 16.978 | 16.978
8 | M4 GEAR BUSH OD surface roughness | [5 empty] | ROUGHNESS TESTER | [25 empty] | ■ |  | ■ | Measurable |  | 2.458 |  | 2 |  | o | o | o |  | OK |  |  | 2.4577 | 2.7343 | 4.18 | 2.84 | 3.4687 | 1.34 | 0.38401 | 6.3 | 0 | 3.28 | 2.9 | 3.34 | 2.85 | 2.96 | 4.12 | 3.24 | 3.85 | 3.24 | 3.39 | 4.12 | 2.84 | 3.36 | 2.98 | 3.45 | 3.52 | 3.58 | 4.18 | 3.92 | 2.98 | 3.36 | 3.57 | 3.29 | 3.54 | 3.82 | 3.39 | 3.75 | 3.59 | 3.89 | 3.76
[33 empty] | 1/SETUP &TC |  | 1/LOT | [23 empty] | 2.9 | 3.34 | 2.85 | 2.96 | 4.12 | 3.24 | 3.85 | 3.24 | 3.39 | 4.12 | 2.84 | 3.36 | 2.98 | 3.45 | 3.52 | 3.58 | 4.18 | 3.92 | 2.98 | 3.36 | 3.57 | 3.29 | 3.54 | 3.82 | 3.39 | 3.75 | 3.59 | 3.89 | 3.76
9 | BRG Press-fit area outer diameter |  |  | φ17 f7 -0.016/-0.034 |  |  | MICROMETER /ARG |  |  | ━ | [22 empty] | ■ |  | ■ | Measurable |  | 1.89 |  | 2 |  | o | o | o |  | OK |  |  | 1.8895 | 1.9397 | 16.978 | 16.972 | 16.9748 | 0.006 | 0.0015466 | 16.984 | 16.966 | 16.974 | 16.976 | 16.975 | 16.975 | 16.973 | 16.973 | 16.973 | 16.974 | 16.973 | 16.973 | 16.975 | 16.974 | 16.975 | 16.976 | 16.976 | 16.975 | 16.976 | 16.976 | 16.976 | 16.975 | 16.975 | 16.978 | 16.972 | 16.976 | 16.976 | 16.978 | 16.975 | 16.973 | 16.975 | 16.972
[10 empty] | Freq | [22 empty] | 1/SETUP &TC 100% |  | 5/LOT | [23 empty] | 16.976 | 16.975 | 16.975 | 16.973 | 16.973 | 16.973 | 16.974 | 16.973 | 16.973 | 16.975 | 16.974 | 16.975 | 16.976 | 16.976 | 16.975 | 16.976 | 16.976 | 16.976 | 16.975 | 16.975 | 16.978 | 16.972 | 16.976 | 16.976 | 16.978 | 16.975 | 16.973 | 16.975 | 16.972
10 | BRG Press-fit area surface roughness |  |  | Rz 6.3 MAX |  |  | ROUGHNESS TESTER |  |  | ━ | [22 empty] | ■ |  | ■ | Measurable |  | 2.458 |  | 2 |  | o | o | o |  | OK |  |  | 2.4577 | 2.7343 | 4.18 | 2.84 | 3.4687 | 1.34 | 0.38401 | 6.3 | 0 | 3.28 | 2.9 | 3.34 | 2.85 | 2.96 | 4.12 | 3.24 | 3.85 | 3.24 | 3.39 | 4.12 | 2.84 | 3.36 | 2.98 | 3.45 | 3.52 | 3.58 | 4.18 | 3.92 | 2.98 | 3.36 | 3.57 | 3.29 | 3.54 | 3.82 | 3.39 | 3.75 | 3.59 | 3.89 | 3.76
[10 empty] | Freq | [22 empty] | 1/SETUP &TC 100% |  | 1/LOT | [23 empty] | 2.9 | 3.34 | 2.85 | 2.96 | 4.12 | 3.24 | 3.85 | 3.24 | 3.39 | 4.12 | 2.84 | 3.36 | 2.98 | 3.45 | 3.52 | 3.58 | 4.18 | 3.92 | 2.98 | 3.36 | 3.57 | 3.29 | 3.54 | 3.82 | 3.39 | 3.75 | 3.59 | 3.89 | 3.76
11 | Dimension of circlip groove |  |  | 26.5 +0.1/0 |  |  | HEIGHT GUAGE |  |  | ━ | [5 empty] | ■ | [18 empty] | ■ | Measurable |  | 2.34 |  | 2 |  | o | o | o |  | OK |  |  | 2.3404 | 2.4549 | 26.56 | 26.54 | 26.5477 | 0.02 | 0.0067891 | 26.6 | 26.5 | 26.54 | 26.56 | 26.54 | 26.54 | 26.56 | 26.54 | 26.56 | 26.55 | 26.54 | 26.56 | 26.55 | 26.55 | 26.55 | 26.54 | 26.55 | 26.54 | 26.55 | 26.55 | 26.55 | 26.55 | 26.54 | 26.55 | 26.54 | 26.55 | 26.55 | 26.54 | 26.54 | 26.55 | 26.55 | 26.55
[10 empty] | Freq | [5 empty] | 5/SETUP &TC | [18 empty] | 5/LOT | [22 empty] | 26.54 | 26.56 | 26.54 | 26.54 | 26.56 | 26.54 | 26.56 | 26.55 | 26.54 | 26.56 | 26.55 | 26.55 | 26.55 | 26.54 | 26.55 | 26.54 | 26.55 | 26.55 | 26.55 | 26.55 | 26.54 | 26.55 | 26.54 | 26.55 | 26.55 | 26.54 | 26.54 | 26.55 | 26.55 | 26.55
12 | Dimension of circlip groove |  |  | 61.3 0/-0.1 |  |  | HEIGHT GUAGE |  |  | ━ | [5 empty] | ■ | [18 empty] | ■ | Measurable |  | 1.739 |  | 2 |  | o | o | o |  | OK |  |  | 1.7388 | 2.07 | 61.28 | 61.25 | 61.258 | 0.03 | 0.0080516 | 61.3 | 61.2 | 61.25 | 61.26 | 61.28 | 61.26 | 61.26 | 61.25 | 61.25 | 61.26 | 61.26 | 61.26 | 61.26 | 61.25 | 61.25 | 61.25 | 61.25 | 61.25 | 61.28 | 61.26 | 61.26 | 61.26 | 61.27 | 61.25 | 61.26 | 61.25 | 61.26 | 61.25 | 61.26 | 61.26 | 61.26 | 61.26
[10 empty] | Freq | [5 empty] | 5/SETUP &TC | [18 empty] | 5/LOT | [23 empty] | 61.26 | 61.28 | 61.26 | 61.26 | 61.25 | 61.25 | 61.26 | 61.26 | 61.26 | 61.26 | 61.25 | 61.25 | 61.25 | 61.25 | 61.25 | 61.28 | 61.26 | 61.26 | 61.26 | 61.27 | 61.25 | 61.26 | 61.25 | 61.26 | 61.25 | 61.26 | 61.26 | 61.26 | 61.26
13 | Overpin diameter of spline. |  |  | INV.S. 17X22X0.75 18.658 -0.011/-0.077 |  |  | OD MICROMETER & PIN ø 1.50 |  |  | ━ | ■ | [23 empty] | ■ | Measurable |  | 1.708 |  | 2 |  | o | o | o |  | OK |  |  | 1.7078 | 2.2786 | 18.618 | 18.597 | 18.6057 | 0.021 | 0.0048276 | 18.647 | 18.581 | 18.604 | 18.61 | 18.603 | 18.605 | 18.604 | 18.609 | 18.603 | 18.602 | 18.61 | 18.609 | 18.606 | 18.609 | 18.61 | 18.603 | 18.61 | 18.612 | 18.618 | 18.61 | 18.609 | 18.609 | 18.601 | 18.6 | 18.603 | 18.598 | 18.602 | 18.606 | 18.599 | 18.601 | 18.597 | 18.61
[10 empty] | Freq | 5/SETUP &TC | [23 empty] | 5/LOT | [23 empty] | 18.61 | 18.603 | 18.605 | 18.604 | 18.609 | 18.603 | 18.602 | 18.61 | 18.609 | 18.606 | 18.609 | 18.61 | 18.603 | 18.61 | 18.612 | 18.618 | 18.61 | 18.609 | 18.609 | 18.601 | 18.6 | 18.603 | 18.598 | 18.602 | 18.606 | 18.599 | 18.601 | 18.597 | 18.61
14 | Surface |  |  | Rz 25 MAX |  |  | ROUGHNESS TESTER |  |  | ━ | ■ | [23 empty] | ■ | Measurable |  | 2.265 |  | 2 |  | o | o | o |  | OK |  |  | 2.265 | 2.5484 | 18.12 | 10.12 | 13.89 | 8 | 1.635 | 25 | 0 | 11.92 | 16.82 | 12.45 | 13.84 | 12.92 | 10.12 | 12.98 | 12.88 | 13.25 | 14.61 | 12.95 | 13.84 | 12.95 | 13.86 | 18.12 | 13.82 | 13.86 | 14.82 | 13.86 | 13.82 | 14.52 | 15.52 | 14.52 | 13.82 | 13.59 | 13.57 | 14.52 | 17.93 | 12.1 | 12.92
[10 empty] | Freq | 5/SETUP &TC | [23 empty] | 1/LOT | [23 empty] | 16.82 | 12.45 | 13.84 | 12.92 | 10.12 | 12.98 | 12.88 | 13.25 | 14.61 | 12.95 | 13.84 | 12.95 | 13.86 | 18.12 | 13.82 | 13.86 | 14.82 | 13.86 | 13.82 | 14.52 | 15.52 | 14.52 | 13.82 | 13.59 | 13.57 | 14.52 | 17.93 | 12.1 | 12.92
15 | Base tangent length over k teeth （ｋ=3） ＜Measurement of all teeth up to stabilization of quality, 4 measurements in x, y direction after stabilization＞ |  |  | 14.118 -0.038/-0.075 |  |  | SPAN MIC |  |  | ━ | ■ | [23 empty] | ■ | Measurable |  | 1.804 |  | 2 |  | o | o | o |  | OK |  |  | 1.8043 | 1.9407 | 14.066 | 14.052 | 14.0602 | 0.014 | 0.0031775 | 14.08 | 14.043 | 14.063 | 14.059 | 14.061 | 14.059 | 14.062 | 14.058 | 14.056 | 14.059 | 14.056 | 14.056 | 14.052 | 14.056 | 14.059 | 14.059 | 14.064 | 14.059 | 14.063 | 14.066 | 14.064 | 14.065 | 14.062 | 14.063 | 14.062 | 14.063 | 14.059 | 14.059 | 14.059 | 14.061 | 14.059 | 14.063
[10 empty] | Freq | 5/SETUP &TC | [23 empty] | 5/LOT | [23 empty] | 14.059 | 14.061 | 14.059 | 14.062 | 14.058 | 14.056 | 14.059 | 14.056 | 14.056 | 14.052 | 14.056 | 14.059 | 14.059 | 14.064 | 14.059 | 14.063 | 14.066 | 14.064 | 14.065 | 14.062 | 14.063 | 14.062 | 14.063 | 14.059 | 14.059 | 14.059 | 14.061 | 14.059 | 14.063
16 | Total profile error |  |  | 18 μm MAX |  |  | GEAR TESTER |  |  | ━ | ■ | [23 empty] | ■ | Measurable |  | 2.652 |  | 2 |  | - | - | - |  | - | cp only |  | 2.6519 | 2.8212 | 12.4 | 7.6 | 9.54 | 4.8 | 1.0634 | 18 | 0 | 9.7 | 9.6 | 8.5 | 9.8 | 7.6 | 8.4 | 9.4 | 9.4 | 9.6 | 9.4 | 9.4 | 8.7 | 8.7 | 8.6 | 8.4 | 9.5 | 9.6 | 9.5 | 9.4 | 9.6 | 8.7 | 11.4 | 12.4 | 12.1 | 11.4 | 9.8 | 9.6 | 9.5 | 9.6 | 8.9
[10 empty] | Freq | 5/SETUP &TC | [23 empty] | 5/LOT
17 | Total alignment error |  |  | 18 μm MAX |  |  | GEAR TESTER |  |  |  | ■ | [23 empty] | ■ | Measurable |  | 2.284 |  | 2 |  | - | - | - |  | - | cp only |  | 2.2837 | 2.3233 | 11.4 | 6.5 | 9.1533 | 4.9 | 1.2913 | 18 | 0 | 9.6 | 9.5 | 8.7 | 9.6 | 9.7 | 8.5 | 8.4 | 8.5 | 9.6 | 7.5 | 9.8 | 8.5 | 7.8 | 6.5 | 7.4 | 9.8 | 8.7 | 8.6 | 8.5 | 7.4 | 6.9 | 9.8 | 10.8 | 10.4 | 11.4 | 9.6 | 11.1 | 10.5 | 10.6 | 10.9
[11 empty] | 5/SETUP &TC | [23 empty] | 5/LOT
18 | Radial run-out of teeth （Gear single item） |  |  | 0.056 MAX |  |  | PCD TESTER |  |  | ━ |  |  | ■ | [21 empty] | ■ | Measurable |  | 1.793 |  | 2 |  | o | o | o |  | OK |  |  | 1.7934 | 2.2024 | 0.041 | 0.024 | 0.0332 | 0.017 | 0.0042378 | 0.056 | 0 | 0.038 | 0.032 | 0.041 | 0.039 | 0.032 | 0.029 | 0.031 | 0.028 | 0.036 | 0.035 | 0.028 | 0.035 | 0.037 | 0.036 | 0.028 | 0.033 | 0.028 | 0.036 | 0.024 | 0.036 | 0.033 | 0.032 | 0.03 | 0.039 | 0.035 | 0.037 | 0.036 | 0.028 | 0.036 | 0.028
[10 empty] | Freq |  |  | 5/SETUP &TC 1/50 | [21 empty] | 5/LOT | [23 empty] | 0.032 | 0.041 | 0.039 | 0.032 | 0.029 | 0.031 | 0.028 | 0.036 | 0.035 | 0.028 | 0.035 | 0.037 | 0.036 | 0.028 | 0.033 | 0.028 | 0.036 | 0.024 | 0.036 | 0.033 | 0.032 | 0.03 | 0.039 | 0.035 | 0.037 | 0.036 | 0.028 | 0.036 | 0.028
19 | Spline circumferential run out |  |  | 0.1 MAX （Datum D-E） |  |  | BENCH CENTER & DIAL GAUGE |  |  | ━ |  | ■ | [22 empty] | ■ | Measurable |  | 2.696 |  | 2 |  | o | o | o |  | OK |  |  | 2.696 | 3.0544 | 0.065 | 0.045 | 0.055867 | 0.02 | 0.0054566 | 0.1 | 0 | 0.052 | 0.046 | 0.062 | 0.048 | 0.059 | 0.055 | 0.048 | 0.053 | 0.049 | 0.058 | 0.063 | 0.057 | 0.048 | 0.056 | 0.059 | 0.061 | 0.052 | 0.056 | 0.058 | 0.065 | 0.045 | 0.062 | 0.052 | 0.058 | 0.056 | 0.058 | 0.061 | 0.058 | 0.058 | 0.063
[10 empty] | Freq |  | 5/SETUP &TC 1/50 | [22 empty] | 1/LOT | [22 empty] | 0.052 | 0.046 | 0.062 | 0.048 | 0.059 | 0.055 | 0.048 | 0.053 | 0.049 | 0.058 | 0.063 | 0.057 | 0.048 | 0.056 | 0.059 | 0.061 | 0.052 | 0.056 | 0.058 | 0.065 | 0.045 | 0.062 | 0.052 | 0.058 | 0.056 | 0.058 | 0.061 | 0.058 | 0.058 | 0.063
20 | Stroke feed of run-out correcting |  |  | Standard: Prohibition of run-out correction When it is inevitable to carry out straightening, determine the stroke upper limit value by the following method ＜Reference example＞In mass production preparation stage,carry out the volume check ,and calculate the average and standard deviation(σ) of stroke occurrence of cracks on the outermost surface. Upper limit of the stroke = average － 4σ After correcting,no cracking on the outermost surface. | [5 empty] | ━ | [24 empty] | ■ | Non -measurable |  | -- | [8 empty] | straigtening report to be attached from bawal
Freq
21 | Confirmation gear appearance |  |  | No dent and scratch , on chip and tooth side |  |  | VISUAL |  |  | ━ | [17 empty] | ■ | [6 empty] | ■ | Non -measurable |  | -- |  | 2
[10 empty] | Freq | [17 empty] | 100% | [6 empty] | 100%
[10 empty] | Date | 28.02.2019 |  |  |  | ※PQCS / FMEA Sheet must be attached | [13 empty] | Total | Category |  |  | Nos | Cp/Cpk ≥1.33 |  | Cp/Cpk <1.33 | Double or More Check |  | PAC-V OK |  | PAC-V NG |  | Supplier |  |  |  | HMSI
[23 empty] | Supplier name | [5 empty] | 27 | Measurable |  |  | 21 | 21 |  | - | 21 |  | 0 |  | - |  | Quality Head |  | In charge |  | Approved by | Checked by
Model |  | K0NA | Part no. | 23211-K0NA-D010 |  |  | Part name |  | SHAFT MAIN | [5 empty] | DCN |  | KONA-E-103 |  |  |  |  | MAP -BLR | [7 empty] | Non Measurable |  |  | 6 |  |  |  | 4 |  | 0 |  | -
To process-based, please write if there is a change in the new process (Use √ for marking) |  |  |  |  | PQCS ≪Base process flow≫ □Base Model □Base Plant | [5 empty] | RECEIVING INSPE CTION | FACING CENTERING | STRAIGHTENING | GUNDRILLING |  | TURNING |  | SPLINE DEBURRING | THREAD ROLLING | OIL HOLE DRILLING | JIG SETTING & CONDITION CHECKING |  |  | PREWASHING | PRE HEATING | CARBURISING & TEMPERING | POST WASHING | SHOT BLASTING | THREAD ANNEALING | CENTER LAPPING | STRAIGHTENING | OIL HOLE DEBURRING | GRINDING |  | FINAL INSPECTION | ≪Change point note column≫ Detail of change point etc.
[5 empty] | PQCS ≪New process flow≫ □ New Model □ New Plant □ New Supplier | [5 empty] | RECEIVING INSPE CTION | FACING CENTERING | STRAIGHTENING | GUNDRILLING |  | TURNING |  | SPLINE DEBURRING | THREAD ROLLING | OIL HOLE DRILLING | JIG SETTING & CONDITION CHECKING |  |  | PREWASHING | PRE HEATING | CARBURISING & TEMPERING | POST WASHING | SHOT BLASTING | THREAD ANNEALING | CENTER LAPPING | STRAIGHTENING | OIL HOLE DEBURRING | GRINDING |  | FINAL INSPECTION
Mark in necessary item against above mentioned process ①No change from base - ● ②There is a change from base - ★ |  |  |  |  | 4M situation | Raw materials |  |  |  |  | ★ | -- | -- | -- |  | -- |  | -- | -- | -- | -- |  |  | -- | -- | -- | -- | -- | -- | -- | -- | -- | -- |  | -- | ≪Part feature note column≫ Specific information about 4M situation
[6 empty] | Die Maintenance |  |  |  |  | -- | -- | -- | -- |  | -- |  | -- | -- | -- | -- |  |  | -- | -- | -- | -- | -- | -- | -- | -- | -- | -- |  | --
[6 empty] | Equipment |  |  |  |  | -- | -- | -- | -- |  | -- |  | -- | -- | -- | -- |  |  | -- | -- | -- | -- | -- | -- | -- | -- | -- | -- |  | --
[6 empty] | Jig and Fixture |  |  |  |  | -- | -- | -- | -- |  | -- |  | -- | -- | -- | -- |  |  | -- | -- | -- | -- | -- | -- | -- | -- | -- | -- |  | --
[6 empty] | Mfg. Tools |  |  |  |  | -- | ★ | -- | ★ |  | -- |  | -- | -- | ★ | -- |  |  | -- | -- | -- | -- | -- | ★ | -- | -- | -- | -- |  | --
[6 empty] | Insp. Tool |  |  |  |  | -- | -- | -- |  |  | -- |  | -- | -- | -- | -- |  |  | -- | -- | -- | -- | -- | -- | -- | -- | -- | -- |  | --
[6 empty] | Operator training |  |  |  |  | ★ | ★ | ★ | ★ |  | ★ |  | ★ | ★ | ★ | ★ |  |  | ★ | ★ | ★ | ★ | ★ | ★ | ★ | ★ | ★ | ★ |  | ★
[6 empty] | PQCS |  |  |  |  | ★ | ★ | ★ | ★ |  | ★ |  | ★ | ★ | ★ | ★ |  |  | ★ | ★ | ★ | ★ | ★ | ★ | ★ | ★ | ★ | ★ |  | ★
[6 empty] | Work Std. |  |  |  |  | ★ | ★ | ★ | ★ |  | ★ |  | ★ | ★ | ★ | ★ |  |  | ★ | ★ | ★ | ★ | ★ | ★ | ★ | ★ | ★ | ★ |  | ★
[6 empty] | Check sheet |  |  |  |  | ★ | ★ | ★ | ★ |  | ★ |  | ★ | ★ | ★ | ★ |  |  | ★ | ★ | ★ | ★ | ★ | ★ | ★ | ★ | ★ | ★ |  | ★
Process Assurance Capability - Verification (PAC-V) will be OK if - 1. Process Assurance (Type a, & b) result are OK for Critical items. 2. Critical items included in PQCS and Operation Std. 3. Operator aware about Critical item's importance. Note : For any deviation / change request Supplier must inform Purchase and SQA. | [7 empty] | Type a. Measurable items (Examples) 1) Variable Dimensions 2) Torques 3) Destructive Hardness tests 4) Weld penetration 5) Cross Section dimension for which part cut is must 6) Breaking toque / load etc. | [24 empty] | Type b. Non Measurable items (Examples) 1) Assembly (Coupler, Bullet terminal. etc.) 2) Visual Inspection 3) Grease / Oil /Adhesive applications 4) Manufacturing process parameters 5) Specification test 6) Material 7) Salt Spray / CASS tests, Paint adhesion (100/100 etc.) Offline tests 8) Specification test (e.g. - Durability/ Endurance tests, Destructive tests etc. ) [ above Examples are case by case & may change as per Requirement ] | [15 empty] | Cp/Cpk Backup (Do not disturb formula in Cell)
No. | Critical item |  |  | Control value |  |  | Insp. Tool |  |  | Inspection process：■ | [25 empty] | Measurable/ Non-Measurable |  | Cp/Cpk |  | No of Inspection |  | Included in PQCS | Included in Ope. Std. | Operator Awareness |  | PAC-V | Remarks |  | Auto calculated (Do not disturb formula) | [6 empty] | Supplier input area (Sample readings) -
[49 empty] | Cpk | Cp | Max. | Min. | Aver. | Range | Std. Dev. | USL | LSL | 1 | 2 | 3 | 4 | 5 | 6 | 7 | 8 | 9 | 10 | 11 | 12 | 13 | 14 | 15 | 16 | 17 | 18 | 19 | 20 | 21 | 22 | 23 | 24 | 25 | 26 | 27 | 28 | 29 | 30
22 | Case depth |  |  | 0.3 ～ 0.5 mm |  |  | MICROVICKERS |  |  | ━ | [15 empty] | ■ | [8 empty] | ■ | Measurable |  | 2.56 |  | 2 |  | o | o | o |  | OK | DESTRUCTIVE ITEM |  | 0.8181 | 2.5565 | 0.48 | 0.45 | 0.468 | 0.03 | 0.013038 | 0.5 | 0.3 | 1: 0.48; 2: 0.47; 3: 0.46; 4: 0.45; 5: 0.48
[10 empty] | Freq | [15 empty] | 1/LOT | [8 empty] | 1/LOT
23 | Effective hardening layer |  |  | Measure the hardness distribution with a micro Vickers hardness tester and check the distance from the surface of the hardened layer to the point of hardness HV 513. |  |  | MICROVICKERS |  |  | ━ | [15 empty] | ■ | [8 empty] | ■ | Non -measurable |  | -- |  | 2 |  | o | o | o |  | OK | DESTRUCTIVE ITEM |  | #DIV/0! | #DIV/0! | 0 | 0 | #DIV/0! | 0 | #DIV/0!
[10 empty] | Freq | [15 empty] | 1/LOT | [8 empty] | 5/LOT
24 | Carburized area hardness |  |  | HRA 78～83 |  |  | ROCKWELL HARDNESS TESTER |  |  | ━ | [15 empty] | ■ | [8 empty] | ■ | Measurable |  | 2.29 |  | 2 |  | o | o | o |  | OK | DESTRUCTIVE ITEM |  | 2.2891 | 3.1169 | 81.5 | 81 | 81.164 | 0.5 | 0.26736 | 83 | 78 | 1: 80.9; 2: 81.5; 3: 81.4; 4: 81; 5: 81.02
[10 empty] | Freq | [15 empty] | 10/LOT | [8 empty] | 1/LOT
25 | Hardness inside |  |  | HRC 30～45 |  |  | ROCKWELL HARDNESS TESTER |  |  | ━ | [15 empty] | ■ | [8 empty] | ■ | Measurable |  | 2.04 |  | 2 |  | o | o | o |  | OK | DESTRUCTIVE ITEM |  | 2.0351 | 2.1868 | 40 | 37.3 | 38.02 | 2.7 | 1.1432 | 45 | 30 | 1: 37.3; 2: 40; 3: 37.5; 4: 38; 5: 37.3
[10 empty] | Freq | [15 empty] | 1/LOT | [8 empty] | 1/LOT
26 | Root of thrad （Depth 0.2） |  |  | Hｖ（0.3） 300～392 |  |  | MICROVICKERS |  |  | ━ | [18 empty] | ■ | [5 empty] | ■ | Measurable |  | 1.78 |  | 2 |  | o | o | o |  | OK | DESTRUCTIVE ITEM |  | 1.222 | 1.7789 | 375 | 354 | 360.4 | 21 | 8.6197 | 392 | 300 | 1: 354; 2: 375; 3: 359; 4: 360; 5: 354
[10 empty] | Freq | [18 empty] | 1/SETUP &TC /1/LOT | [5 empty] | 1/LOT
27 | All surfes |  |  | Confirm that there is not a de-coal bed |  |  | MICROSCOPE |  |  | ━ | [15 empty] | ■ | [8 empty] | ■ | Non -measurable |  | -- |  | 2 |  | o | o | o |  | OK | DESTRUCTIVE ITEM |  | #DIV/0! | #DIV/0! | 0 | 0 | #DIV/0! | 0 | #DIV/0!
[10 empty] | Freq | [15 empty] | 1/LOT | [8 empty] | 1/LOT
━
Freq
━
Freq
━
Freq
QA MATRIX SHEET
Measurable
Cp/Cpk ≥ 1.33
Cp/Cpk < 1.33
100% Inspection
Sample Inspection
Process Assurance Method (Measurable)
Non Measurable
200% Check
(Minimum Double check)
or Triple Check
Process Assurance Method (Non Measurable)
Sample Inspection
Measurable
Cp/Cpk ≥ 1.33
Cp/Cpk < 1.33
100% Inspection
Sample Inspection
Process Assurance Method (Measurable)
Non Measurable
200% Check
(Minimum Double check)
or Triple Check
Process Assurance Method (Non Measurable)
Sample Inspection
Alteady given in point no 8
既にポイント8で与えられている
設変の見直しは設定発行時にします。
Correction is done when setting is issued.
No requirement in drawing
図面の要件なし
図面記載はありません
しかし、脱炭層があると強度的に不利になるので管理項目として必要です。
There is no drawing to describe However, if there is a decarburized layer, it becomes disadvantageous in strength, so it is necessary as a management item.
Note on X107: QUALITY BLR:

## Example
[10 empty] | Date | DD-MM-YY |  |  | ※PQCS / FMEA Sheet must be attached | [7 empty] | Total | Category | Nos | Cp/Cpk ≥1.33 | Cp/Cpk <1.33 | Double or More Check |  | PAC-V OK |  | PAC-V NG |  | Supplier |  |  |  | HMSI
[20 empty] | Supplier name |  | 10 | Measurable | 4 | 4 | - | - |  | 4 |  | - |  | Quality Head |  | In charge |  | Approved by | Checked by
Model |  | K38A | Part no. | XXXXX-KXXA-XXXX |  |  | Part name |  | XXXXXX ASSY |  |  |  |  | DCN |  | E-XX |  |  | XXXXXX |  |  |  | Non Measurable | 5 |  |  | 5 |  | 5 |  | -
[23 empty] | Non Meas. Exemptions | 1 |  |  |  |  | 1 |  | -
To process-based, please write if there is a change in the new process (Use √ for marking) |  |  |  |  | PQCS ≪Base process flow≫ □Base Model □Base Plant | [5 empty] | Reciecving of BOP parts | Reciecving of raw materia | Injection moulding |  | Inspection & Finishing |  | Annealing | Base Cam Chain Asm |  |  | Final Inspection |  |  |  |  | ≪Change point note column≫ Detail of change point etc.
[5 empty] | PQCS ≪New process flow≫ □ New Model □ New Plant □ New Supplier | [5 empty] | Reciecving of BOP parts | Reciecving of raw materia | Injection moulding |  | Inspection & Finishing |  | Annealing | Base Cam Chain Asm |  |  | Final Inspection
Mark in necessary item against above mentioned process ①No change from base - ● ②There is a change from base - ★ |  |  |  |  | 4M situation | Raw materials |  |  |  |  | - | ★ | ● |  | - |  | - | - |  |  | - |  |  |  |  | ≪Part feature note column≫ Specific information about 4M situation
[6 empty] | Die Maintenance |  |  |  |  | - | - | ● |  | - |  | - | - |  |  | -
[6 empty] | Equipment |  |  |  |  | - | - | ● |  | - |  | ● | - |  |  | -
[6 empty] | Jig and Fixture |  |  |  |  | - | - | ● |  | - |  | - | ● |  |  | -
[6 empty] | Mfg. Tools |  |  |  |  | - | - | ● |  | ● |  | - | - |  |  | -
[6 empty] | Insp. Tool |  |  |  |  | - | - | ● |  | ● |  | - | - |  |  | -
[6 empty] | Operator training |  |  |  |  | - | - | ● |  | ● |  | ● | ● |  |  | ●
[6 empty] | PQCS |  |  |  |  | ● | ● | ● |  | ● |  | ● | ● |  |  | ●
[6 empty] | Work Std. |  |  |  |  | ● | ● | ● |  | ● |  | ● | ● |  |  | ●
[6 empty] | Check sheet |  |  |  |  | ● | ● | ● |  | ● |  | ● | ● |  |  | ●
Process Assurance Capability - Verification (PAC-V) will be OK if - 1. Process Assurance (Type a, & b) result are OK for Critical items. 2. Critical items included in PQCS and Operation Std. 3. Operator aware about Critical item's importance. Note : For any deviation / change request Supplier must inform Purchase and SQA. | [7 empty] | Type a. Measurable items (Examples) 1) Variable Dimensions 2) Torques 3) Hardness tests 4) Weld penetration 5) Cross Section dimension for which part cut is must 6) Breaking toque / load etc. | [15 empty] | Type b. Non Measurable items (Examples) 1) Assembly (Coupler, Bullet terminal. etc.) 2) Visual Inspection 3) Grease / Oil /Adhesive applications 4) Manufacturing process parameters 5) Specification test (e.g. - Leakage test, Electrical Functions checks etc.) 6) Material 7) Salt Spray / CASS tests, Paint adhesion (100/100 etc.) Offline tests [Double check exempted] 8) Specification test (e.g. - Durability/ Endurance tests, Destructive tests etc. ) [Double check exempted] | [14 empty] | Cp/Cpk Backup (Do not disturb formula in Cell)
No. | Critical item |  |  | Control value |  |  | Insp. Tool |  |  | Inspection process：■ | [15 empty] | Measurable/ Non-Measurable |  | Cp/Cpk |  | No of Inspection |  | Included in PQCS | Included in Ope. Std. | Operator Awareness |  | PAC-V | Remarks |  | Auto calculated (Do not disturb formula) | [6 empty] | Supplier input area (Sample readings) -
[39 empty] | Cpk | Cp | Max. | Min. | Aver. | Range | Std. Dev. | USL | LSL | 1 | 2 | 3 | 4 | 5 | 6 | 7 | 8 | 9 | 10 | 11 | 12 | 13 | 14 | 15 | 16 | 17 | 18 | 19 | 20 | 21 | 22 | 23 | 24 | 25 | 26 | 27 | 28 | 29 | 30
1 | It is about BASE at the SHOE installation time. |  |  | Without crack generating |  |  | Limit Sample Visually |  |  | ━ | [7 empty] | ■ |  |  | ■ |  |  |  |  | Non Measurable |  | ━ |  | 2 |  | O | O | O |  | O |  |  | #DIV/0! | #DIV/0! | 0 | 0 | #DIV/0! | 0 | #DIV/0!
[10 empty] | Freq | [7 empty] | 100% |  |  | 5/LOT
2 | It is crevice between SHOE(s) (at the time of 29.4N distributed load) about BASE. |  |  | 0.5 max |  |  | Gauge |  |  | ━ | [7 empty] | ■ | [7 empty] | Measurable |  | 4.83 |  | 1 |  | O | O | O |  | O |  |  | 4.8288 | 5.2109 | 0.27 | 0.21 | 0.23167 | 0.06 | 0.015992 | 0.5 | 0 | 0.24 | 0.24 | 0.26 | 0.27 | 0.22 | 0.21 | 0.25 | 0.23 | 0.22 | 0.22 | 0.23 | 0.25 | 0.24 | 0.25 | 0.23 | 0.22 | 0.22 | 0.22 | 0.22 | 0.22 | 0.24 | 0.25 | 0.22 | 0.21 | 0.21 | 0.23 | 0.21 | 0.25 | 0.23 | 0.24
[10 empty] | Freq | [7 empty] | 10/100
3 | Material |  |  | 66 nylon |  |  | Check mill sheet |  |  | ━ |  | ■ | ■ | [12 empty] | Non Measurable |  | ━ |  | 2 |  | O | O | O |  | O |  |  | #DIV/0! | #DIV/0! | 0 | 0 | #DIV/0! | 0 | #DIV/0!
[10 empty] | Freq |  | 1/ lot | 1/ lot
4 | Material grade |  |  | BASF Ultormid A4H |  |  | Check mill sheet |  |  | ━ |  | ■ | ■ | [12 empty] | Non Measurable |  | ━ |  | 2 |  | O | O | O |  | O |  |  | #DIV/0! | #DIV/0! | 0 | 0 | #DIV/0! | 0 | #DIV/0!
[10 empty] | Freq |  | 1/ lot | 1/ lot
5 | Heat treatment |  |  | Annealing treatment |  |  | Hardness Tester |  |  | ━ | [6 empty] | ■ ■ | [8 empty] | Non Measurable |  | ━ |  | 2 |  | O | O | O |  | O |  |  | #DIV/0! | #DIV/0! | 0 | 0 | #DIV/0! | 0 | #DIV/0!
[10 empty] | Freq | [6 empty] | 100%, 100%
6 | Cam chain line flute width |  |  | 5 +0.5/0 |  |  | Gauge |  |  | ━ | [6 empty] | ■ | [8 empty] | Measurable |  | 1.37 |  | 1 |  | O | O | O |  | O |  |  | 1.3748 | 1.5552 | 5.44 | 5.2 | 5.279 | 0.24 | 0.053585 | 5.5 | 5 | 5.25 | 5.26 | 5.24 | 5.28 | 5.27 | 5.26 | 5.21 | 5.2 | 5.24 | 5.24 | 5.33 | 5.24 | 5.22 | 5.33 | 5.24 | 5.34 | 5.44 | 5.34 | 5.34 | 5.33 | 5.33 | 5.34 | 5.24 | 5.28 | 5.33 | 5.25 | 5.25 | 5.25 | 5.25 | 5.25
[10 empty] | Freq | [6 empty] | 10/100
7 | Height (L dimension 75.6 criteria) |  |  | 21.7 +0.3/0 |  |  | Gauge |  |  | ━ | [6 empty] | ■ | [8 empty] | Measurable |  | 1.8774 |  | 1 |  | O | O | O |  | O |  |  | 1.8774 | 1.8858 | 21.89 | 21.8 | 21.8493 | 0.09 | 0.026514 | 22 | 21.7 | 21.85 | 21.82 | 21.85 | 21.82 | 21.81 | 21.8 | 21.83 | 21.83 | 21.85 | 21.84 | 21.85 | 21.88 | 21.86 | 21.87 | 21.87 | 21.87 | 21.88 | 21.85 | 21.86 | 21.81 | 21.86 | 21.86 | 21.88 | 21.88 | 21.86 | 21.89 | 21.86 | 21.81 | 21.8 | 21.88
[10 empty] | Freq | [6 empty] | 10/100
8 | Material |  |  | SK85 |  |  | Check mill sheet |  |  | ━ | ■ |  | ■ | [12 empty] | Non Measurable |  | ━ |  | 2 |  | O | O | O |  | O |  |  | #DIV/0! | #DIV/0! | 0 | 0 | #DIV/0! | 0 | #DIV/0!
[10 empty] | Freq | 1/ lot |  | 1/ lot
9 | Thickness |  |  | 2.6 ±0.08 |  |  | Micrometer |  |  | ━ |  |  | ■ | [12 empty] | Measurable |  | 1.39 |  | 1 |  | O | O | O |  | O |  |  | 1.3864 | 1.4854 | 2.67 | 2.57 | 2.5947 | 0.1 | 0.017953 | 2.68 | 2.52 | 2.6 | 2.62 | 2.61 | 2.61 | 2.67 | 2.61 | 2.59 | 2.59 | 2.59 | 2.58 | 2.59 | 2.59 | 2.57 | 2.59 | 2.59 | 2.59 | 2.58 | 2.59 | 2.59 | 2.6 | 2.6 | 2.6 | 2.6 | 2.58 | 2.59 | 2.59 | 2.58 | 2.58 | 2.58 | 2.59
[10 empty] | Freq |  |  | 5/Lot
10 | Durability check |  |  | 100000 Cycles |  |  | SPM |  |  | ━ | [15 empty] | Non Measurable |  | ━ |  | 1 |  | O | O | O |  | O | Exempted |  | #DIV/0! | #DIV/0! | 0 | 0 | #DIV/0! | 0 | #DIV/0!
Freq
[10 empty] | ━ | [28 empty] | #DIV/0! | #DIV/0! | 0 | 0 | #DIV/0! | 0 | #DIV/0!
Freq
[10 empty] | ━ | [28 empty] | #DIV/0! | #DIV/0! | 0 | 0 | #DIV/0! | 0 | #DIV/0!
Freq
QA MATRIX SHEET
Measurable
Cp/Cpk ≥ 1.33
Cp/Cpk < 1.33
100% Inspection
Sample Inspection
Process Assurance Method (Measurable)
Non Measurable
200% Check (Minimum Double check)
Process Assurance Method (Non Measurable)
Sample Inspection
Non Measurable (Exemption)
Sample Inspection
Process Assurance Method (Exemption)