## CNC Gear Checker
[5 empty] | Doc No : | ISW-QA-031
[5 empty] | Issue No : | 4
Musashi Auto Parts India Pvt Ltd |  |  |  |  | Rev No : | 0
[5 empty] | Date : | 01.07.10
CNC Gear Checker (CLP-35)
Purpose: This documented text aims to demonstrate the various features available in the abovesaid equipment,
operating procedures,calibration methods and reference standards used ,if any.
Scope: For checking of Gear Profile/Lead for all types of spur/helical Gears and Shafts in the capacity of
max.outside Dia 350 mm with centers and max.shaft length 30~ 400 mm
Reference Standards/Materials : Master Involute & Lead
Test Mandrel (Straight)
Description: | Machine can be programmed for individual components with the base data availability of Module,
Pressure Angle,No of Teeth,Helix Angle,Gear Widthetc..The components are hold in between the
machine centers with clamping pressure automatically controlled by the machine.Component
is located between the centers using Dog Carrier.The Measuring Stylus of the Detector Unit is
brought in contact with the Gear Flank and program is run in automatic mode.
The Lead & Profile Error thus evaluated will be printed once the measurement is over.It is also
possible to check the pitch error of the External & Internal Gear tooth.Unlike Manual gear tester,
the values of Lead & Profile Error is automatically calculated ending the measurement ambiguity
subjected with Manual Gear Tester
Standard Accessories : The standard accessries required for the operation of the machine are Stylus,
Lower Center,Dog and carrier,.
Calibration: The annual calibration of the machine is subject to satisfactory performance of the machine.In case
of any doubt in the overall performance of the machine,the periodic calibration is done using a Test
Mandrel and Master Involute & Lead supplied along with the machine by the maker .
The master Involute and Lead is loaded between centers and lead and profile for different helix
angles installation. | are drawn and compared with the master graph supplied by the maker as per the
guidelines provided
Calibration Frequecy: In case of suspected performance ,the machine is calibrated by the maker .
Referred Documents : |  | Operation Standard "Annexure to ISW-QA-031"
Periodic Calibration of CNC Gear Checker (CLP-35)- "ISW-QA-031A"
Prepared By |  | Checked By |  | Approved By |  | Released By

## Gear Checker (OLD)
OPERATION STANDARD
Anneaxure to ISW-QA-031
Equipment Name | CNC Gear Checker(CLP 35) |  |  | Process | Lead & Profile Checking |  | Section | Date | 21st Dec 05 |  |  | PREPARED |  | CHECKED | APPROVED
Components | Shafs & Gears |  |  | Oprn. No. | -------- |  | Quality Assurance | Iss.no. | 3 | Rev. | 0
Picture |  |  | S. No. | Operation Procedure |  | Vital Point Of Operation |  | Things which You should Not Do |  |  |  | Result in case you do it
|  |  | 1 | Switch On Power Supply To Instrument |  | Perform With Dry Hands |  | Don't operae With Wet Hands |  |  |  | May Get Electric Shock
|  |  | 2 | Switch On Power Supply To Measuring Bed
|  |  | 3 | Visually Check Condition Of Stylus & Measuring Unit |  | Condition Should Be OK |  | If NotOK Report Shift Incharge Don't Operate With Damaged Stylus |  |  |  | Error In Measurment Will Occur
|  |  | 4 | Bring the Machine to Home Position by
bringing the Detector Unit towards extreme
End of Slides
|  |  | 5 | Screen will appear after power supply, Select
option "Gear Standard" from the listed options
|  |  | 6 | Select "Measuring Parameter Set" as shown
in Measuring Set Up Sequence 2
|  |  | 7 | Depending on the parameter required to be
checked, Select options as shown in
Measuring Set Up Sequence 3
Main Machine |  |  | 8 | Depending on the desired Graph Display,
Select options as shown in Measuring
Set Up Sequence 4
|  |  | 9 | Select the program based on the component, |  | Program called should
|  |  |  | model and stage viz Hobbing,Shaving or Final |  | be specific to the checking
|  |  |  | Stage as shown in the Part Selection |  | Component,model & Stage
|  |  | 10 | Clamp Job Between Centers With Center
Arrangements properly fixed as shownr &
Measuring Set Up Sequence 1 | Measuring Set Up Sequence 2 |  |  | Lower Down Upper Vertical Center To Exert Required Pressure
|  |  | 11 | Check for the right Stylus Diameter and press |  | Check For Right Stylus |  | Always Use Specified Stylus |  |  |  | Stylus May Get Damaged
"RG set" to bring the stylus in proximity with
the component based on the program data
|  |  | 12 | Move Horizontal Slide Toward Center & |  | Keep a gap of approx 1 mm |  | Stylus shoud not actually |  |  |  | Machine won't be sensing the position
|  |  |  | Bring Stylus close to Gear Flank |  | between the Stylus |  | touch the gear flank |  |  |  | & will won't operate
& Gear Flank
|  |  | 13 | Press Auto Start and Machine will automatically
Measuring Set Up Sequence 3 | Measuring Set Up Sequence 4 |  |  | check the component profile & lead error
and also Pitch Error if selected
|  |  | 14 | Once the measurement finishes,Move the |  | While removing component ,
|  |  |  | stylus away from center ,Loosen the Center |  | stylus should not hit
|  |  |  | Assembly,Move the Vertical Slide Up and |  | Component
take out the Component
Control Panel | Center Arrangement
Component Loading & Setting | Graph Output
SAFETY DEVICES TO BE USED |  |  | ATTENTION |  |  |  |  | WORKING HEADS |  |  |  |  | REMARKS
Always Change STYLUS Carefully. Refer To Manual Provided With Instrument (In Case Of Any Problem)
Name of safety device | Qty | Remarks | Route to be followed in case of any trouble |  |  |  |  | 1. MACHINE STARTUP |  |  | 5. MACHINE STOP
|  |  | A Shift, General Shift |  | Line Asso. Exec. Sr. Exe. A.M D.M. |  |  | 2. MACHINE OPERATION |  |  | 6 CLEANING
3. QUALITY MEASUREMENT
|  |  | B & C Shift |  | Line Asso. Exec. Sr. Exe.
VITAL CHECK POINTS ARE SHOWN IN RED COLOUR
4. STYLUS CHANGE

## Gear Checker (13.08.13)
OPERATION STANDARD
Anneaxure to ISW-QA-031
Equipment Name | CNC Gear Checker(CLP 35) |  |  | Process | Lead & Profile Checking |  | Section | Date | 13th Aug'13 |  |  | PREPARED |  | CHECKED | APPROVED
Components | Shafs & Gears |  |  | Oprn. No. | -------- |  | Quality Assurance | Iss.no. | 3 | Rev. | 1 | KULDEEP |  | VARUN | NARENDER
Picture |  |  | S. No. | Operation Procedure |  | Vital Point Of Operation |  | Things which You should Not Do |  |  |  | Result in case you do it
|  |  | 1 | Switch On Power Supply To Instrument |  | Perform With Dry Hands |  | Don't operae With Wet Hands |  |  |  | May Get Electric Shock
|  |  | 2 | Switch On Power Supply To Measuring Bed
|  |  | 3 | Visually Check Condition Of Stylus & Measuring Unit |  | Condition Should Be OK |  | If NotOK Report Shift Incharge Don't Operate With Damaged Stylus |  |  |  | Error In Measurment Will Occur
|  |  | 4 | Bring the Machine to Home Position by
bringing the Detector Unit towards extreme
End of Slides
|  |  | 5 | Screen will appear after power supply, Select
option "Gear Standard" from the listed options
|  |  | 6 | Select "Measuring Parameter Set" as shown
in Measuring Set Up Sequence 2
|  |  | 7 | Depending on the parameter required to be
checked, Select options as shown in
Measuring Set Up Sequence 3
Main Machine |  |  | 8 | Depending on the desired Graph Display,
Select options as shown in Measuring
Set Up Sequence 4
|  |  | 9 | Select the program based on the component, |  | Program called should
|  |  |  | model and stage viz Hobbing,Shaving or Final |  | be specific to the checking
|  |  |  | Stage as shown in the Part Selection |  | Component,model & Stage
|  |  | 10 | Part cleaning before inspection
Measuring Set Up Sequence 1 | Measuring Set Up Sequence 2 |  | i) | In case of measurement of shaft ensure that the |  | Machine should not be damaged. |  | Do not check the part if part or machine centres |  |  |  | Error in measurement.
|  |  |  | shaft centres are free from dust and any other |  |  |  | are damaged.
forgien elements.
|  |  | ii) | Clean the component tooth with brush prior the
checking the part.
|  |  | iii) | Ensure face run out (MT Gears with mandrill) of
part is set to minimum before checking. (To a max
Measuring Set Up Sequence 3 | Measuring Set Up Sequence 4 |  |  | of 0.02mm for 4W parts)
|  |  | 11 | Clamp Job Between Centers With Center
Arrangements properly fixed as shownr &
Lower Down Upper Vertical Center To Exert Required Pressure
|  |  | 12 | Check for the right Stylus Diameter and press
|  |  |  | "RG set" to bring the stylus in proximity with |  | Check For Right Stylus |  | Always Use Specified Stylus |  |  |  | Stylus May Get Damaged
the component based on the program data
|  |  | 13 | Move Horizontal Slide Toward Center &
Control Panel | Center Arrangement |  |  | Bring Stylus close to Gear Flank |  | Keep a gap of approx 1 mm |  | Stylus shoud not actually |  |  |  | Machine won't be sensing the position
[6 empty] | between the Stylus |  | touch the gear flank |  |  |  | & will won't operate
|  |  | 14 | Press Auto Start and Machine will automatically |  | & Gear Flank
check the component profile & lead error
and also Pitch Error if selected
|  |  | 15 | Once the measurement finishes,Move the
|  |  |  | stylus away from center ,Loosen the Center |  | While removing component ,
|  |  |  | Assembly,Move the Vertical Slide Up and |  | stylus should not hit
|  |  |  | take out the Component |  | Component
Component Loading & Setting | Graph Output
SAFETY DEVICES TO BE USED |  |  | ATTENTION |  |  |  |  | WORKING HEADS |  |  |  |  | REMARKS
Always Change STYLUS Carefully. Refer To Manual Provided With Instrument (In Case Of Any Problem)
Name of safety device | Qty | Remarks | Route to be followed in case of any trouble |  |  |  |  | 1. MACHINE STARTUP |  |  | 5. MACHINE STOP
|  |  | A Shift, General Shift |  | Line Asso. Exec. Sr. Exe. A.M D.M. |  |  | 2. MACHINE OPERATION |  |  | 6 CLEANING
3. QUALITY MEASUREMENT
|  |  | B & C Shift |  | Line Asso. Exec. Sr. Exe.
VITAL CHECK POINTS ARE SHOWN IN RED COLOUR
4. STYLUS CHANGE

## GEAR 25.07.2015 351056
OPERATION STANDARD
Anneaxure to ISW-QA-011
Equipment Name | CNC GEAR TESTER |  |  | Process | Lead & Profile Checking |  | Section | Date | 05 th JUNE 15 |  |  | PREPARED |  | CHECKED | APPROVED
Machine Number | CLP-35 351056 |  |  | Oprn. No. | -------- |  | Quality Assurance | Iss.no. | 1 | Rev. | 0 | SHIVA NANDA |  | VIVEK SAN | OGATA SAN
Components | GEARS & SHAFTS
Picture |  |  | S. No. | Operation Procedure |  | Vital Point Of Operation |  | Things which You should Not Do |  |  |  | Result in case you do it
|  |  | 1 | Switch On Power Supply To Instrument |  | Perform With Dry Hands |  | Don't operae With Wet Hands |  |  |  | May Get Electric Shock
|  |  | 2 | Switch On Power Supply To Measuring Bed
|  |  | 3 | Visually Check Condition Of Stylus & Measuring Unit |  | Condition Should Be OK |  | If NotOK Report to Shift Incharge , Don't Operate With Damaged Stylus |  |  |  | Error In Measurment Will Occur
|  |  | 4 | Bring the Machine to Home Position by
bringing the Detector Unit towards extreme
End of Slides
|  |  | 5 | Screen will appear after power supply, Select
option "Gear Standard" from the listed options
|  |  | 6 | Select "Measuring Parameter Set" as shown
in Measuring Set Up Sequence 2
|  |  | 7 | Depending on the parameter required to be
checked, Select options as shown in
Measuring Set Up Sequence 3
|  |  | 8 | Depending on the desired Graph Display,
Main Machine |  |  |  | Select options as shown in Measuring
Set Up Sequence 4
|  |  | 9 | Select the program based on the component, |  | Program called should |  | Don't select the wrong program |  |  |  | Stylus May Get Damaged
|  |  |  | model and stage viz Hobbing,Shaving or Final |  | be specific to the checking
|  |  |  | Stage as shown in the Part Selection |  | Component,model & Stage
|  |  | 10 | Part cleaning before inspection
|  |  | i) | In case of measurement of shaft ensure that the |  | Machine should not be damaged. |  | Do not check the part if part or machine centres |  |  |  | Error in measurement.
|  |  |  | shaft centres are free from dust and any other |  |  |  | are damaged.
forgien elements.
Measuring Set Up Sequence 1 | Measuring Set Up Sequence 2
|  |  | ii) | Clean the component tooth with brush prior the
checking the part.
|  |  | iii) | Ensure face run out (MT Gears with mandrill) of
part is set to minimum before checking. (To a max
of 0.02mm for 4W parts)
|  |  | 11 | Clamp Job Between Centers With Center
Measuring Set Up Sequence 3 | Measuring Set Up Sequence 4 |  |  | Arrangements properly fixed as shownr &
Lower Down Upper Vertical Center To Exert Required Pressure
|  |  | 12 | Check for the right Stylus Diameter and press
|  |  |  | "RG set" to bring the stylus in proximity with |  | Check For Right Stylus |  | Always Use Specified Stylus |  |  |  | Stylus May Get Damaged
the component based on the program data
|  |  | 13 | Move Horizontal Slide Toward Center &
|  |  |  | Bring Stylus close to Gear Flank |  | Keep a gap of approx 1 mm |  | Stylus shoud not actually |  |  |  | Machine won't be sensing the position
Control Panel | Center Arrangement |  |  |  |  | between the Stylus |  | touch the gear flank |  |  |  | & will won't operate
|  |  | 14 | Press Auto Start and Machine will automatically |  | & Gear Flank
check the component profile & lead error
and also Pitch Error if selected
|  |  | 15 | Once the measurement finishes,Move the
|  |  |  | stylus away from center ,Loosen the Center |  | While removing component ,
|  |  |  | Assembly,Move the Vertical Slide Up and |  | stylus should not hit
|  |  |  | take out the Component |  | Component
Component Loading & Setting | Graph Output
SAFETY DEVICES TO BE USED |  |  | ATTENTION |  |  |  |  | WORKING HEADS |  |  |  |  | REMARKS
Always Change STYLUS Carefully. Refer To Manual Provided With Instrument (In Case Of Any Problem)
Name of safety device | Qty | Remarks | Route to be followed in case of any trouble |  |  |  |  | 1. MACHINE STARTUP |  |  | 5. MACHINE STOP
|  |  | A Shift, General Shift |  | Line Asso. Exec. Sr. Exe. A.M D.M. |  |  | 2. MACHINE OPERATION |  |  | 6 CLEANING
3. QUALITY MEASUREMENT
|  |  | B & C Shift |  | Line Asso. Exec. Sr. Exe.
VITAL CHECK POINTS ARE SHOWN IN RED COLOUR
4. STYLUS CHANGE

## GEAR 25.07.2015 351058
OPERATION STANDARD
Anneaxure to ISW-QA-012
Equipment Name | CNC GEAR TESTER |  |  | Process | Lead & Profile Checking |  | Section | Date | 05 th JUNE 15 |  |  | PREPARED |  | CHECKED | APPROVED
Machine Number | CLP-35 351058 |  |  | Oprn. No. | -------- |  | Quality Assurance | Iss.no. | 1 | Rev. | 0 | SHIVANANDA |  | VIVEK SAN | OGATA SAN
Components | GEARS & SHAFTS
Picture |  |  | S. No. | Operation Procedure |  | Vital Point Of Operation |  | Things which You should Not Do |  |  |  | Result in case you do it
|  |  | 1 | Switch On Power Supply To Instrument |  | Perform With Dry Hands |  | Don't operae With Wet Hands |  |  |  | May Get Electric Shock
|  |  | 2 | Switch On Power Supply To Measuring Bed
|  |  | 3 | Visually Check Condition Of Stylus & Measuring Unit |  | Condition Should Be OK |  | If Not OK Report to Shift Incharge , Don't Operate With Damaged Stylus |  |  |  | Error In Measurment Will Occur
|  |  | 4 | Bring the Machine to Home Position by
bringing the Detector Unit towards extreme
End of Slides
|  |  | 5 | Screen will appear after power supply, Select
option "Gear Standard" from the listed options
|  |  | 6 | Select "Measuring Parameter Set" as shown
in Measuring Set Up Sequence 2
|  |  | 7 | Depending on the parameter required to be
checked, Select options as shown in
Measuring Set Up Sequence 3
|  |  | 8 | Depending on the desired Graph Display,
Main Machine |  |  |  | Select options as shown in Measuring
Set Up Sequence 4
|  |  | 9 | Select the program based on the component, |  | Program called should |  | Don't select the wrong program |  |  |  | Stylus May Get Damaged
|  |  |  | model and stage viz Hobbing,Shaving or Final |  | be specific to the checking
|  |  |  | Stage as shown in the Part Selection |  | Component,model & Stage
|  |  | 10 | Part cleaning before inspection
|  |  | i) | In case of measurement of shaft ensure that the |  | Machine should not be damaged. |  | Do not check the part if part or machine centres |  |  |  | Error in measurement.
|  |  |  | shaft centres are free from dust and any other |  |  |  | are damaged.
forgien elements.
Measuring Set Up Sequence 1 | Measuring Set Up Sequence 2
|  |  | ii) | Clean the component tooth with brush prior the
checking the part.
|  |  | iii) | Ensure face run out (MT Gears with mandrill) of
part is set to minimum before checking. (To a max
of 0.02mm for 4W parts)
|  |  | 11 | Clamp Job Between Centers With Center
Measuring Set Up Sequence 3 | Measuring Set Up Sequence 4 |  |  | Arrangements properly fixed as shown &
Lower Down Upper Vertical Center To Exact Required Pressure
|  |  | 12 | Check for the right Stylus Diameter and press
|  |  |  | "RG set" to bring the stylus in proximity with |  | Check For Right Stylus |  | Always Use Specified Stylus |  |  |  | Stylus May Get Damaged
the component based on the program data
|  |  | 13 | Move Horizontal Slide Toward Center &
|  |  |  | Bring Stylus close to Gear Flank |  | Keep a gap of approx 1 mm |  | Stylus shoud not actually |  |  |  | Machine won't be sensing the position
Control Panel | Center Arrangement |  |  |  |  | between the Stylus |  | touch the gear flank |  |  |  | & will won't operate
|  |  | 14 | Press Auto Start and Machine will automatically |  | & Gear Flank
check the component profile & lead error
and also Pitch Error if selected
|  |  | 15 | Once the measurement finishes,Move the
|  |  |  | stylus away from center ,Loosen the Center |  | While removing component ,
|  |  |  | Assembly,Move the Vertical Slide Up and |  | stylus should not hit
|  |  |  | take out the Component |  | Component
Component Loading & Setting | Graph Output
SAFETY DEVICES TO BE USED |  |  | ATTENTION |  |  |  |  | WORKING HEADS |  |  |  |  | REMARKS
Always Change STYLUS Carefully. Refer To Manual Provided With Instrument (In Case Of Any Problem)
Name of safety device | Qty | Remarks | Route to be followed in case of any trouble |  |  |  |  | 1. MACHINE STARTUP |  |  | 5. MACHINE STOP
|  |  | A Shift, General Shift |  | Line Asso. Exec. Sr. Exe. A.M D.M. |  |  | 2. MACHINE OPERATION |  |  | 6 CLEANING
3. QUALITY MEASUREMENT
|  |  | B & C Shift |  | Line Asso. Exec. Sr. Exe.
VITAL CHECK POINTS ARE SHOWN IN RED COLOUR
4. STYLUS CHANGE

## GEAR 25.07.2015 351056 (2)
OPERATION STANDARD
Anneaxure to ISW-QA-011
Equipment Name | CNC GEAR TESTER |  |  | Process | Lead & Profile Checking |  | Section | Date | 8.5.2017 |  |  | PREPARED |  | CHECKED | APPROVED
Machine Number | CLP-35 351056 |  |  | Oprn. No. | -------- |  | Quality Assurance | Iss.no. | 2 | Rev. | 0 | SHIVA NANDA |  | prashanth | sathoshi san
Components | GEARS & SHAFTS
Picture |  |  | S. No. | Operation Procedure |  | Vital Point Of Operation |  | Things which You should Not Do |  |  |  | Result in case you do it
|  |  | 1 | Switch On Power Supply To Instrument |  | Perform With Dry Hands |  | Don't operae With Wet Hands |  |  |  | May Get Electric Shock
|  |  | 2 | Switch On Power Supply To Measuring Bed
|  |  | 3 | Visually Check Condition Of Stylus & Measuring Unit |  | Condition Should Be OK |  | If NotOK Report to Shift Incharge , Don't Operate With Damaged Stylus |  |  |  | Error In Measurment Will Occur
|  |  | 4 | Bring the Machine to Home Position by
bringing the Detector Unit towards extreme
End of Slides
|  |  | 5 | Screen will appear after power supply, Select
option "Gear Standard" from the listed options
|  |  | 6 | Select "Measuring Parameter Set" as shown
in Measuring Set Up Sequence 2
|  |  | 7 | Depending on the parameter required to be
checked, Select options as shown in
Measuring Set Up Sequence 3
|  |  | 8 | Depending on the desired Graph Display,
Main Machine |  |  |  | Select options as shown in Measuring
Set Up Sequence 4
|  |  | 9 | Select the program based on the component, |  | Program called should |  | Don't select the wrong program |  |  |  | Stylus May Get Damaged
|  |  |  | model and stage viz Hobbing,Shaving or Final |  | be specific to the checking
|  |  |  | Stage as shown in the Part Selection |  | Component,model & Stage
|  |  | 10 | Part cleaning before inspection
|  |  | i) | In case of measurement of shaft ensure that the |  | Machine should not be damaged. |  | Do not check the part if part or machine centres |  |  |  | Error in measurement.
|  |  |  | shaft centres are free from dust and any other |  |  |  | are damaged.
forgien elements.
Measuring Set Up Sequence 1 | Measuring Set Up Sequence 2
|  |  | ii) | Clean the component tooth with brush prior the
checking the part.
|  |  | iii) | Ensure face run out (MT Gears with mandrill) of
part is set to minimum before checking. (To a max
of 0.02mm for 4W parts)
|  |  | 11 | Clamp Job Between Centers With Center
Measuring Set Up Sequence 3 | Measuring Set Up Sequence 4 |  |  | Arrangements properly fixed as shownr &
Lower Down Upper Vertical Center To Exert Required Pressure
|  |  | 12 | Check for the right Stylus Diameter and press
|  |  |  | "RG set" to bring the stylus in proximity with |  | Check For Right Stylus |  | Always Use Specified Stylus |  |  |  | Stylus May Get Damaged
the component based on the program data
|  |  | 13 | Move Horizontal Slide Toward Center &
|  |  |  | Bring Stylus close to Gear Flank |  | Keep a gap of approx 1 mm |  | Stylus shoud not actually |  |  |  | Machine won't be sensing the position
Control Panel | Center Arrangement |  |  |  |  | between the Stylus |  | touch the gear flank |  |  |  | & will won't operate
|  |  | 14 | Press Auto Start and Machine will automatically |  | & Gear Flank
check the component profile & lead error
and also Pitch Error if selected
|  |  | 15 | Once the measurement finishes,Move the
|  |  |  | stylus away from center ,Loosen the Center |  | While removing component ,
|  |  |  | Assembly,Move the Vertical Slide Up and |  | stylus should not hit
|  |  |  | take out the Component |  | Component
Component Loading & Setting | Graph Output
SAFETY DEVICES TO BE USED |  |  | ATTENTION |  |  |  |  | WORKING HEADS |  |  |  |  | REMARKS
Always Change STYLUS Carefully. Refer To Manual Provided With Instrument (In Case Of Any Problem)
Name of safety device | Qty | Remarks | Route to be followed in case of any trouble |  |  |  |  | 1. MACHINE STARTUP |  |  | 5. MACHINE STOP
|  |  | A Shift, General Shift |  | Line Asso. Exec. Sr. Exe. A.M D.M. |  |  | 2. MACHINE OPERATION |  |  | 6 CLEANING
3. QUALITY MEASUREMENT
|  |  | B & C Shift |  | Line Asso. Exec. Sr. Exe.
VITAL CHECK POINTS ARE SHOWN IN RED COLOUR
4. STYLUS CHANGE

## GEAR 25.07.2015 351058 (2)
OPERATION STANDARD
Anneaxure to ISW-QA-012
Equipment Name | CNC GEAR TESTER |  |  | Process | Lead & Profile Checking |  | Section | Date | 8.5.2017 |  |  | PREPARED |  | CHECKED | APPROVED
Machine Number | CLP-35 351058 |  |  | Oprn. No. | -------- |  | Quality Assurance | Iss.no. | 2 | Rev. | 0 | SHIVANANDA |  | prashanth | sathoshi san
Components | GEARS & SHAFTS
Picture |  |  | S. No. | Operation Procedure |  | Vital Point Of Operation |  | Things which You should Not Do |  |  |  | Result in case you do it
|  |  | 1 | Switch On Power Supply To Instrument |  | Perform With Dry Hands |  | Don't operae With Wet Hands |  |  |  | May Get Electric Shock
|  |  | 2 | Switch On Power Supply To Measuring Bed
|  |  | 3 | Visually Check Condition Of Stylus & Measuring Unit |  | Condition Should Be OK |  | If Not OK Report to Shift Incharge , Don't Operate With Damaged Stylus |  |  |  | Error In Measurment Will Occur
|  |  | 4 | Bring the Machine to Home Position by
bringing the Detector Unit towards extreme
End of Slides
|  |  | 5 | Screen will appear after power supply, Select
option "Gear Standard" from the listed options
|  |  | 6 | Select "Measuring Parameter Set" as shown
in Measuring Set Up Sequence 2
|  |  | 7 | Depending on the parameter required to be
checked, Select options as shown in
Measuring Set Up Sequence 3
|  |  | 8 | Depending on the desired Graph Display,
Main Machine |  |  |  | Select options as shown in Measuring
Set Up Sequence 4
|  |  | 9 | Select the program based on the component, |  | Program called should |  | Don't select the wrong program |  |  |  | Stylus May Get Damaged
|  |  |  | model and stage viz Hobbing,Shaving or Final |  | be specific to the checking
|  |  |  | Stage as shown in the Part Selection |  | Component,model & Stage
|  |  | 10 | Part cleaning before inspection
|  |  | i) | In case of measurement of shaft ensure that the |  | Machine should not be damaged. |  | Do not check the part if part or machine centres |  |  |  | Error in measurement.
|  |  |  | shaft centres are free from dust and any other |  |  |  | are damaged.
forgien elements.
Measuring Set Up Sequence 1 | Measuring Set Up Sequence 2
|  |  | ii) | Clean the component tooth with brush prior the
checking the part.
|  |  | iii) | Ensure face run out (MT Gears with mandrill) of
part is set to minimum before checking. (To a max
of 0.02mm for 4W parts)
|  |  | 11 | Clamp Job Between Centers With Center
Measuring Set Up Sequence 3 | Measuring Set Up Sequence 4 |  |  | Arrangements properly fixed as shown &
Lower Down Upper Vertical Center To Exact Required Pressure
|  |  | 12 | Check for the right Stylus Diameter and press
|  |  |  | "RG set" to bring the stylus in proximity with |  | Check For Right Stylus |  | Always Use Specified Stylus |  |  |  | Stylus May Get Damaged
the component based on the program data
|  |  | 13 | Move Horizontal Slide Toward Center &
|  |  |  | Bring Stylus close to Gear Flank |  | Keep a gap of approx 1 mm |  | Stylus shoud not actually |  |  |  | Machine won't be sensing the position
Control Panel | Center Arrangement |  |  |  |  | between the Stylus |  | touch the gear flank |  |  |  | & will won't operate
|  |  | 14 | Press Auto Start and Machine will automatically |  | & Gear Flank
check the component profile & lead error
and also Pitch Error if selected
|  |  | 15 | Once the measurement finishes,Move the
|  |  |  | stylus away from center ,Loosen the Center |  | While removing component ,
|  |  |  | Assembly,Move the Vertical Slide Up and |  | stylus should not hit
|  |  |  | take out the Component |  | Component
Component Loading & Setting | Graph Output
SAFETY DEVICES TO BE USED |  |  | ATTENTION |  |  |  |  | WORKING HEADS |  |  |  |  | REMARKS
Always Change STYLUS Carefully. Refer To Manual Provided With Instrument (In Case Of Any Problem)
Name of safety device | Qty | Remarks | Route to be followed in case of any trouble |  |  |  |  | 1. MACHINE STARTUP |  |  | 5. MACHINE STOP
|  |  | A Shift, General Shift |  | Line Asso. Exec. Sr. Exe. A.M D.M. |  |  | 2. MACHINE OPERATION |  |  | 6 CLEANING
3. QUALITY MEASUREMENT
|  |  | B & C Shift |  | Line Asso. Exec. Sr. Exe.
VITAL CHECK POINTS ARE SHOWN IN RED COLOUR
4. STYLUS CHANGE