## Contour Tester
[6 empty] | Doc No : |  | ISW-QA-034
[6 empty] | Issue No : |  | 4
Musashi Auto Parts India Pvt Ltd | [5 empty] | Rev No : |  | 0
[6 empty] | Date : |  | 01.07.10
Contour Tester (CV-3000 S4)
Purpose: This documented text aims to demonstrate the various features available in the abovesaid equipment,
operating procedures,calibration methods and reference standards used ,if any.
Scope: For checking of dimensional measurements such as angle,radius and distance measureemnts
of various machined components.
Reference Standards/Materials : |  |  | 1) Pin Gauge Diameter Gauge
2) Gauge Block Set
3) Levelling Table
Description: | This machine makes use of Formpack software for measurement and evaluation of various
dimensional parameters viz angle,radius,linear dimension etc .The components are mounted in
the rotary vice and are positioned as per the requirement.The measuring stylus is made to travel
on the inspection location on the components and the contor is generated using the software.The
contour is then subjected to various analysis buttons and results are obtained.
Standard Accessories : The standard accessries required for the operation of the machine are Standard Stylus,
(Part No 354884),Formpack Software,Cross Travel Table,Rotary Vise,XY Levelling Table with swivel
etc….
Calibration: The annual calibration of the machine is subject to satisfactory performance of the machine.
In case of any doubt in the overall performance of the machine,the periodic calibration is done.
There are three types of calibration : 1) Performing Z Axis gain adjustment
----- Static Calibration
----- Dynamic Calibration
2) Performing straightness compensation measurement
3) Performing symmetric compensation measurement
4) Performing stylus radius measurement
In case of static calibration ,a levelling is performed for the calibration gauge,then one point on the
upper face and one point on the lower face of the gauge are measured.The Z axis gain adjustment
ratio is determined by calculating the step between the two points.
The stylus radius measurement is done using a pin gauge diamater.
The other calibration methods specified above are usually done by the maker in case of doubted
performance with the specified masters.
Calibration Frequecy: In case of suspected performance ,the machine is calibrated by the maker .
Referred Documents : |  | Operation Standard "Annexure to ISW-QA-034"
Periodic Calibration of Contour Tester (CV-3000 S4)- "ISW-QA-034A"
Prepared By |  | Checked By |  |  | Approved By |  | Released By

## Contour Tester (2)
OPERATION STANDARD
Annexure to ISW-QA-39
Equipment Name |  | Contour Tester C-3200 |  |  | Process | Contour Measurment |  | Section | Date | 27 th july 15 |  |  | PREPARED |  | CHECKED | APPROVED
Components |  | Shafs & Gears |  |  | Oprn. No. |  |  | Quality Assurance | Iss.no. | 3 | Rev. | 0
Picture |  |  |  | S. No. | Operation Procedure |  | Vital Point Of Operation |  | Things which You should Not |  |  |  | Result in case you do it
Do
|  |  |  | 1 | Turn On Power Supply To Instrument |  | Perform With Dry Hands |  | Don't operae With Wet Hands |  |  |  | May Get Electric Shock
|  |  |  | 2 | Switch On Main Controller Unit Of Contour Tester
|  |  |  | 3 | Visually Check Condition Of Stylus & Measuring Unit |  | Condition Should Be OK |  | If NotOK Report Shift Incharge Don't Operate With Damaged Stylus |  |  |  | Error In Measurment Will Occur
|  |  |  | 4 | Raise Stylus To Avoid Hit From Job |  | Stylus & Job Distance |  | Stylus Must Not Be Close To Job |  |  |  | Stylus May Get Dmaged
|  |  |  | 5 | Clamp Job In Vice Tightly To Avoid Any Movement Of Job |  | Clamping Pressure On Job |  | Job Should Neither Be Very Tight Nor Be Very Loose |  |  |  | Either Job Will Get Scratch Or Stylus Will Get Damaged
|  |  |  | 6 | Double Click On 'FORMPAK' Icon To Activate The Measuring Program
|  |  |  | 7 | On Display Window Set The Measurment Conditionsi.e.MeasuringSpeed,Pitch, Length,Traverse Direction
|  |  |  | 8 | GoTo ToolBox & Lower The Stylus Either By JoyStick Or Using Window Command |  | Condition If Area To Be Measured |  | Don't Perform Measurment On Rough Forging Area |  |  |  | Stylus May Get Dmaged
|  |  |  | 9 | Check Position Of Stylus In Position Indicator Either On Stylus Head Or Display Screen |  | Position Of Stylus Should Always Be In The Middle |  | Avoid Higher & Lower Limit/ Position |  |  |  | Error In Measurment Will Occur
Main Unit
|  |  |  | 10 | Click Start/Stop Button To Inititate/Stop Movement Of Stylus |  | Keep Job At Acute Angle While Checking Step/Undercut |  | Don’t Keep Job Horizontal |  |  |  | Stylus Will Directly Fall On Workpiece & Get Dmaged
|  |  |  | 11 | GoTo ToolBox & Raise The Stylus Either By JoyStick Or Using Window Command
|  |  |  | 12 | Click No To Avoid Discarding Measured Data & Auto Return |  | Read Message At Guidance Window Behore Execution |  | Don't Dicard Useful Measured Data |  |  |  | Will Have To Do Re-Measurment
Operation Box |  |  | Contour Stylus | 13 | Zoom On The Area To Be Measured & Using Commands i.e. Line, Point, Coordinate, Pitch Calculate For Required Result
|  |  |  | 14 | GoTo Layout , Set Print Area & Click Print Command To Get Print Out
|  |  |  | 15 | Raise Stylus To Considerable Height & Unclamp Component/Job From Vice |  | Ensure Proper Handeling |  | Job Should Not Fall Down |  |  |  | Scratch May Occur On Job
Rotary Vice |  |  | Control Unit | 16 | Click On File & Then Exit Application
Drive Unit
SAFETY DEVICES TO BE USED |  |  |  | ATTENTION |  |  |  |  | WORKING HEADS |  |  |  |  | REMARKS
Before Operating Always Read The Message At Bottom OfGuidance Window. Refer To Manual Provided With Instrument (In Case Of Any Problem)
Name of safety device |  | Qty | Remarks | Route to be followed in case of any trouble |  |  |  |  | 1. MACHINE STARTUP |  |  | 5. MACHINE STOP
|  |  |  | A Shift, General Shift |  | Line Asso. Exec. Sr. Exe. A.M D.M. |  |  | 2. MACHINE OPERATION |  |  | 6 CLEANING
3. QUALITY MEASUREMENT
|  |  |  | B & C Shift |  | Line Asso. Exec. Sr. Exe.
VITAL CHECK POINTS ARE SHOWN IN RED COLOUR
4. STYLUS CHANGE

## Contour Tester (3)
[7 empty] | OPERATION STANDARD | [5 empty] | CONTROL NUMBER
SOP-QA-043
Equipment Name |  | Contour Tester C-3200 |  |  | Process | Contour Measurment |  | Section | Date | 2014-06-01 |  | PREPARED |  | CHECKED | APPROVED
Components |  | Shafs & Gears,Cam shafts |  |  | Oprn. No. |  |  | Quality Assurance | Issue No | 01
[9 empty] | Rev.NO | 00
Picture |  |  |  | S. No. | Operation Procedure |  | Vital Point Of Operation |  | Things which You should Not DO |  |  | Result in case you do it
|  |  |  | 1 | Turn On Power Supply To Instrument |  | Perform With Dry Hands |  | Don't operate With Wet Hands |  |  | May Get Electric Shock
|  |  |  | 2 | Switch On Main Controller Unit Of Contour Tester
|  |  |  | 3 | Visually Check Condition Of Stylus & Measuring Unit |  | Condition Should Be OK |  | If NotOK Report Shift Incharge Don't Operate With Damaged Stylus |  |  | Error In Measurment Will Occur
|  |  |  | 4 | Raise Stylus To Avoid Hit From Job |  | Stylus & Job Distance |  | Stylus Must Not Be Close To Job |  |  | Stylus May Get Dmaged
|  |  |  | 5 | Clamp Job In Vice Tightly To Avoid Any Movement Of Job |  | Clamping Pressure On Job |  | Job Should Neither Be Very Tight Nor Be Very Loose |  |  | Either Job Will Get Scratch Or Stylus Will Get Damaged
|  |  |  | 6 | Double Click On 'FORMPAK' Icon To Activate The Measuring Program
|  |  |  | 7 | On Display Window Set The Measurment Conditionsi.e.MeasuringSpeed,Pitch, Length,Traverse Direction
|  |  |  | 8 | GoTo ToolBox & Lower The Stylus Either By JoyStick Or Using Window Command |  | Condition If Area To Be Measured |  | Don't Perform Measurment On Rough Forging Area |  |  | Stylus May Get Dmaged
|  |  |  | 9 | Check Position Of Stylus In Position Indicator Either On Stylus Head Or Display Screen |  | Position Of Stylus Should Always Be In The Middle |  | Avoid Higher & Lower Limit/ Position |  |  | Error In Measurment Will Occur
Main Unit
|  |  |  | 10 | Click Start/Stop Button To Inititate/Stop Movement Of Stylus |  | Keep Job At Acute Angle While Checking Step/Undercut |  | Don’t Keep Job Horizontal |  |  | Stylus Will Directly Fall On Workpiece & Get Dmaged
|  |  |  | 11 | GoTo ToolBox & Raise The Stylus Either By JoyStick Or Using Window Command
|  |  |  | 12 | Click No To Avoid Discarding Measured Data & Auto Return |  | Read Message At Guidance Window Behore Execution |  | Don't Dicard Useful Measured Data |  |  | Will Have To Do Re-Measurment
Operation Box |  |  | Contour Stylus | 13 | Zoom On The Area To Be Measured & Using Commands i.e. Line, Point, Coordinate, Pitch Calculate For Required Result
|  |  |  | 14 | GoTo Layout , Set Print Area & Click Print Command To Get Print Out
|  |  |  | 15 | Raise Stylus To Considerable Height & Unclamp Component/Job From Vice |  | Ensure Proper Handeling |  | Job Should Not Fall Down |  |  | Scratch May Occur On Job
Rotary Vice |  |  | Control Unit | 16 | Click On File & Then Exit Application
Drive Unit
SAFETY DEVICES TO BE USED |  |  |  | ATTENTION |  |  |  |  | WORKING HEADS |  |  |  | REMARKS
Before Operating Always Read The Message At Bottom OfGuidance Window. Refer To Manual Provided With Instrument (In Case Of Any Problem)
Name of safety device |  | Qty | Remarks | Route to be followed in case of any trouble |  |  |  |  | 1. MACHINE STARTUP |  | 5. MACHINE STOP
|  |  |  | A Shift, General Shift |  | Line Asso. Exec. Sr. Exe. A.M D.M. |  |  | 2. MACHINE OPERATION |  | 6 CLEANING
3. QUALITY MEASUREMENT
|  |  |  | B & C Shift |  | Line Asso. Exec. Sr. Exe.
VITAL CHECK POINTS ARE SHOWN IN RED COLOUR
4. STYLUS CHANGE

## Contour Tester -8.5.2017
[7 empty] | OPERATION STANDARD | [5 empty] | CONTROL NUMBER
SOP-QA-043
Equipment Name |  | Contour Tester C-3200 |  |  | Process | Contour Measurment |  | Section | Date | 8.5.2017 |  | PREPARED |  | CHECKED | APPROVED
Components |  | Shafs & Gears,Cam shafts |  |  | Oprn. No. |  |  | Quality Assurance | Issue No | 02 |  | shivananda |  | prashanth | sathoshi san
[9 empty] | Rev.NO | 00
Picture |  |  |  | S. No. | Operation Procedure |  | Vital Point Of Operation |  | Things which You should Not DO |  |  | Result in case you do it
|  |  |  | 1 | Turn On Power Supply To Instrument |  | Perform With Dry Hands |  | Don't operate With Wet Hands |  |  | May Get Electric Shock
|  |  |  | 2 | Switch On Main Controller Unit Of Contour Tester
|  |  |  | 3 | Visually Check Condition Of Stylus & Measuring Unit |  | Condition Should Be OK |  | If NotOK Report Shift Incharge Don't Operate With Damaged Stylus |  |  | Error In Measurment Will Occur
|  |  |  | 4 | Raise Stylus To Avoid Hit From Job |  | Stylus & Job Distance |  | Stylus Must Not Be Close To Job |  |  | Stylus May Get Dmaged
|  |  |  | 5 | Clamp Job In Vice Tightly To Avoid Any Movement Of Job |  | Clamping Pressure On Job |  | Job Should Neither Be Very Tight Nor Be Very Loose |  |  | Either Job Will Get Scratch Or Stylus Will Get Damaged
|  |  |  | 6 | Double Click On 'FORMPAK' Icon To Activate The Measuring Program
|  |  |  | 7 | On Display Window Set The Measurment Conditionsi.e.MeasuringSpeed,Pitch, Length,Traverse Direction
|  |  |  | 8 | GoTo ToolBox & Lower The Stylus Either By JoyStick Or Using Window Command |  | Condition If Area To Be Measured |  | Don't Perform Measurment On Rough Forging Area |  |  | Stylus May Get Dmaged
|  |  |  | 9 | Check Position Of Stylus In Position Indicator Either On Stylus Head Or Display Screen |  | Position Of Stylus Should Always Be In The Middle |  | Avoid Higher & Lower Limit/ Position |  |  | Error In Measurment Will Occur
Main Unit
|  |  |  | 10 | Click Start/Stop Button To Inititate/Stop Movement Of Stylus |  | Keep Job At Acute Angle While Checking Step/Undercut |  | Don’t Keep Job Horizontal |  |  | Stylus Will Directly Fall On Workpiece & Get Dmaged
|  |  |  | 11 | GoTo ToolBox & Raise The Stylus Either By JoyStick Or Using Window Command
|  |  |  | 12 | Click No To Avoid Discarding Measured Data & Auto Return |  | Read Message At Guidance Window Behore Execution |  | Don't Dicard Useful Measured Data |  |  | Will Have To Do Re-Measurment
Operation Box |  |  | Contour Stylus | 13 | Zoom On The Area To Be Measured & Using Commands i.e. Line, Point, Coordinate, Pitch Calculate For Required Result
|  |  |  | 14 | GoTo Layout , Set Print Area & Click Print Command To Get Print Out
|  |  |  | 15 | Raise Stylus To Considerable Height & Unclamp Component/Job From Vice |  | Ensure Proper Handeling |  | Job Should Not Fall Down |  |  | Scratch May Occur On Job
Rotary Vice |  |  | Control Unit | 16 | Click On File & Then Exit Application
Drive Unit
SAFETY DEVICES TO BE USED |  |  |  | ATTENTION |  |  |  |  | WORKING HEADS |  |  |  | REMARKS
Before Operating Always Read The Message At Bottom OfGuidance Window. Refer To Manual Provided With Instrument (In Case Of Any Problem)
Name of safety device |  | Qty | Remarks | Route to be followed in case of any trouble |  |  |  |  | 1. MACHINE STARTUP |  | 5. MACHINE STOP
|  |  |  | A Shift, General Shift |  | Line Asso. Exec. Sr. Exe. A.M D.M. |  |  | 2. MACHINE OPERATION |  | 6 CLEANING
3. QUALITY MEASUREMENT
|  |  |  | B & C Shift |  | Line Asso. Exec. Sr. Exe.
VITAL CHECK POINTS ARE SHOWN IN RED COLOUR
4. STYLUS CHANGE