## INPROCESS MANPOWER PLANING
IN PROCESS QA MANPOWER PLANING FOR 2013~2014
Job Responsibility of QA Inspector |  | HF |  | CF |  | MG |  | SHAFT SOFT |  | PG( GPDN) |  | PG( GPD & SCOOTER) |  | CR & OCC |  | HARD LINE |  | CAM |  | WEEKLY AUDIT
|  | Shift A | ShiftB | Shift A | ShiftB | Shift A | ShiftB | Shift A | ShiftB | Shift A | ShiftB | Shift A | ShiftB | Shift A | ShiftB | Shift A | ShiftB | Shift A | ShiftB | VERIFICATION OF SETTING APPROVAL,TPM CHECK SHEET,LOT CONTROL SHEET,5S'NG MATERIAL HANLING IN EACH SECTION ON WEEKLY BASES
Check- Availability of controlled process sheet
Line wise critical parameters verification as per process sheet
Check- calibration status of instruements
Check - availability of inst/gauges as per process sheet
check- m/c operating by skill operator only
Check-lot control sheet filled and verified by engineer
Check-Lot identification tags available with material
Check - operator's training card with each operator
Check - is there any unidentified material available ?
Check - Major rejection in shift & Analysis Report
To Ensure the countermeasure Effectiveness of every NG Paramters of respective Process Operation
Check - Major rework in shift & Analysis Report
Check - material handling as per rule ?
Record all observation and feedback to next shift inspector.
SECTIONWISE SHIFTLY PLAN |  | 1 | 1 | 1 | 1 | 1 | 1 | 1 | 1 | 1 | 1 | 1 | 1 | 1 | 1 | 1 | 1 | 1 | 1 | 1
SECTIONWISE SHIFTLY ACTUAL |  | 0 | 0 | 0 | 0 | 0 | 0 | 1 | 0 | 1 | 1 | 1 | 1 | 0 | 0 | 1 | 0 | 1 | 0 | 1
SECTIONWISE SHIFTLY REQUIREMENT |  | 1 | 1 | 1 | 1 | 1 | 1 | 0 | 1 | 0 | 0 | 0 | 0 | 1 | 1 | 0 | 1 | 0 | 1 | 0
SECTIONWISE REQUIREMENT |  | 3 |  | 3 |  | 3 |  | 2 |  | 1 |  | 1 |  | 3 |  | 2 |  | 2 |  | 0
TOTAL MANPOWER PLAN:- |  | 28 |  |  | TOTAL MANPOWER ACTUAL:- |  |  |  | 8 |  | TOTAL MANPOWER REQUIRED:- |  |  |  | 20
PREPARED BY:- PARVEEN MAAN |  |  |  |  | CHECKED BY:- GURMUKH SINGH
NOT DONE
DONE

## MASTER FORMAT (rev 01) normal
|  | INPROCESS PATROL CHECK REPORT | [13 empty] | ISF-QA-043, Rev. 01/June'14
RESP.:- QA | [9 empty] | AREA :
SHIFT : | [9 empty] | DATE :
MACHINE | OPERATION | COMP. NAME | PROCESS SHEET | MACHINE CHECK SHEET |  | LOT CONTROL SHEET |  |  | INSTRUMENT |  | INSPECTION |  | PROPER TAG | PROPER BINS | MATERIAL HANDELING | SETTING APPROVAL |  | Daily Cahnge Point Record
|  |  | AVAILABILITY | AVAILABILITY | FILLED OR NOT | AVAILABILITY | FILLED OR NOT | CHECKED AND APPROVED | CALIBRATION | AVAILABILITY | PRODUCT PARAMETER | PROCESS PARAMETER | USED OR NOT | USED OR NOT | PROPER OR NOT | AVAILABILITY | As per process sheet | AVAILABILITY | FILLED OR NOT
CRITICAL PROCESS AND PRODUCT PARAMETER TO BE CHECKED AS FOLLOW:-
PRODUCT PARAMETERS :- TURNING (BORE, PARALLISM, FACE R/O), BROACHING ( MINOR DIA, MAJOR DIA, FACE R/O), HOBBING(SPAN, PCD R/O), SHAVING(SPAN, PCD R/O), HONNING(BORE, FACE R/O), GRINDING(OD, OVALITY, TAPER, R/O), PRESSING(PRESS FIT LOAD)
PROCESS PARAMETERS :- CLAMPING PRESSURE,TAIL STOCK PRESSURE,FIXTURE CONDITION(NO DENT ON RESTING AREA),PRESSING LOAD,AIR PRESSURE
OVERALL REMARK:-
AUDITOR SIGN: |  |  |  |  | PROD. ENGG. SIGN. |  |  |  |  | QA ENGG. SIGN.