## W I--KSS (hidden)
Rev.01 , Date.25.02.2015
INSPECTION STANDARD
(Kick Starter Assembly)
Check Following Parameters During Inspection
|  |  |  | 3). | Check for rotational movement of Pinion Kick Starter.
|  |  |  | 4). | Check for sliding movement of Ratchet Starter.
|  |  |  | 5). | No gap is Allowed between teeth of Ratchet & Pinion Kick Starter.
|  |  |  | 6). | Check for Shots or Any Foreign Material in Assembly.
|  |  |  | 7). | No component with double Hobbing/Shaping should go ahead.
|  |  |  | 8) | Check for bush missing by moving ratchet forword & check play
In pinion kick starter.
|  |  |  | 9) | After final assy check press spring movement in between spring kick return
& pinion kick starter. If spring movement more means sapacer missing in assy.
In spring g movement less spacer avilanle in assy .
Plese see the NG & OK parts mentioned in photos.
KICK STARTER ASSY. |  | ALL PARTS TOGETHER
1).Check for all parts in assembled condition.
MAIN PARTS
[6 empty] | NG |  | OK
SPINDLE KICK STARTER | PINION KICK STARTER |  | RATCHET STARTER
GEAR - C3 | GEAR - C4 |  | GEAR - C5
2) Check for any dent, damage or rust on Gear Teeth / Spline (Big/Small)
/ Grinding Diameter & Plating diameter.
[5 empty] | KICK ASSY SPRING MOVEMENT MORE MENS SPACER NOT AVILABLE IN ASSY . ( NG ) |  | KICK ASSY SPRING MOVEMENT LESS MENS SPACER AVILABLE IN ASSY . ( OK )

## WI-NG Parts Gr Comp Final
ISD -QA-014A Rev.01 , Date.25.02.2015
WORK INSTRUCTION
(GEAR COMP FINAL LOAD ALARM NG PARTS HANDLLING )
Process Flow For the Alarm NG Parts Clear
Gear Final ID Oversize by 0.084mm(19.976/20.000)
PROBLEM:-Pressing loose
Process flow to Clear Load NG parts after Pressing
[6 empty] | NG |  |  |  | OK
Hammering the Parts on Aclorik Sheet | Height Check |  | Marking Before Pass to Dispatch.
GEAR - C3 | GEAR - C4 |  | GEAR - C5
[5 empty] | Height Gauge Must Passed as shown as Above Picture |  |  |  | Height Gauge Must Passed as shown as Above Picture
Prepared By
Checked By
Approved
1.Load NG Parts Move to Rework Area
2.Hammering the Parts on Aclorik Sheet
3.Height Check
OK
NG
GRT
Disassemble And Re Pressed With Altanateive Parts
Eddey Current Check
Dispatch
NG If Part on the Area
OK If Part on the Area
Check OD (Shaft) and ID(Gear) as per spec parts only Asemblled