## REV 01
|  | RULE FOR SHIFTWISE NG HANDLING FLOW |  | DOC. REF.:-ISD-QA-015 DATE:-12-12-2017 REV.NO:- 01
01 | 12.12.2017 | REVISED AS PER IQA OBSERVATION
00 | 2016-03-09 | NEW DOCUMENT RELEASE
REV.NO. | DATE | DESCRIPTION | PREPARED BY | CHECKED BY | APPROVED BY
Rev01 : As per Internal audit Ensure the Log Book & Physical qty verification added
NG PARTS FROM LINE
VERIFICATION OF NG PARTS BY LINE ASSOCIATE
MOVE PARTS TO NEXT OPERATION
APPLY RED PAINT & UPDATE RED COLOUR NG TAG & KEEP THE PARTS IN RED BIN
OK
NG
RE VERIFICATION OF NG PARTS BY LINE LEADER
REMOVE THE RED PAINT & MOVE PARTS TO LINE
OK
REWORK
REWORK THE PARTS BY SKILLED PERSONEL AS PER R/W PROCEDURE (ISF-MS-007)
NG
ENTER THE SCRAP DETAILS IN LOG BOOK BY LINE LEADER
PREPARE THE SCRAP NOTE BY CHECKING THE SCRAP DETAILS FROM LOG BOOK
PRIOR TO MOVE SCRAP , ENSURE THE LOG BOOK QTY & PHIYSICAL QTY SHOULD MATCH
FOLLOW THE NG HANDLING RULE (Ref:ISD-QA-014) FOR SCRAPPING THE NG PARTS
RE VERIFIY THE R/W PARTS
NG
MOVE PARTS TO LINE AFTER CONFIRMATION BY QA
OK

## REV 02
|  | RULE FOR SHIFTWISE NG HANDLING FLOW |  | DOC. REF.:-ISD-QA-015 DATE:-12-12-2017 REV.NO:- 01
NOTE -1 | DURING MASS PRODUCTION IF ANY ALARM OR MALFUNCTION OCCUEERS THEN PART WILL BE GET DROPPED IN RED BOX
WE HAVE TO REMOVE THOSE PARTS ON DAILY BASIS IN PRESENCE OF QA PERSON AND THEN
FOLLOW THE NG HANDLING RULE
NOTE -2 | FOR AUTO PROCESS ,DROP BOX SHOULD BE IN LOCKED CONDITION AND ONLY SECTION HEAD / LINE LEADER , IS
AUTHOSRIED TO OPEN ALONG WITH QA PERSONEL
02 | 29.09.2018 | REVISED BY ADDING NOTE1&2 AS PER CA AGAINST CUST.CLAIM
01 | 12.12.2017 | REVISED AS PER IQA OBSERVATION
00 | 2016-03-09 | NEW DOCUMENT RELEASE
REV.NO. | DATE | DESCRIPTION | PREPARED BY | CHECKED BY | APPROVED BY
Rev01 : As per Internal audit Ensure the Log Book & Physical qty verification added
NG PARTS FROM LINE
VERIFICATION OF NG PARTS BY LINE ASSOCIATE
MOVE PARTS TO NEXT OPERATION
APPLY RED PAINT & UPDATE RED COLOUR NG TAG & KEEP THE PARTS IN RED BIN
OK
NG
RE VERIFICATION OF NG PARTS BY LINE LEADER
REMOVE THE RED PAINT & MOVE PARTS TO LINE
OK
REWORK
REWORK THE PARTS BY SKILLED PERSONEL AS PER R/W PROCEDURES (SOP-GL-XXX)
(ISF-MS-007)
NG
ENTER THE SCRAP DETAILS IN LOG BOOK BY LINE LEADER
PREPARE THE SCRAP NOTE BY CHECKING THE SCRAP DETAILS FROM LOG BOOK
PRIOR TO MOVE SCRAP , ENSURE THE LOG BOOK QTY & PHIYSICAL QTY SHOULD MATCH
FOLLOW THE NG HANDLING RULE (Ref:ISD-QA-014) FOR SCRAPPING THE NG PARTS
RE VERIFIY THE R/W PARTS
NG
MOVE PARTS TO LINE AFTER CONFIRMATION BY QA
OK