## MASTER LIST
LIST
|  | MASTER LIST OF INSTRUMENTS/IMTE CHECKING GAUGES | [10 empty] | Department: - Calibration
Document Number:-ISF-QA-080
Revision Number:- 00
Date:-22.02.2020
Sr. No. | Gauge Control No. | Range/Size | Name of IMTE/Instrument | Model | Part Name | Line | Type | Current Location | Make / Manufacture | Customer | Calibrtion Freq. (M) | Instrument Received Date | Material | Status | Remark
|  | INV.S.17X15X1.0 | SPLINE GAUGE | K1CA | SHAFT MAIN | Turning 1 | A |  |  | HMSI | 6
|  | INV.S.17X22X0.75 | SPLINE GAUGE | K1CA | SHAFT MAIN | Turning 1 | A |  |  | HMSI
|  | Ø12.25 0-0.05 | SNAP GAUGE | K1CA | SHAFT MAIN | Turning 1 | A |  |  | HMSI | [5 empty] | COMMON | Shaft Main
|  | Ø17.250-0.05 | SNAP GAUGE | K1CA | SHAFT MAIN | Turning 1 | A |  |  | HMSI | [5 empty] | K1CA | Gear M2
|  | Ø16-0.1-0.02 | SNAP GAUGE | K1CA | SHAFT MAIN | Turning 1 | A |  |  | HMSI | [5 empty] | K0NA | Gear M3
|  | Ø17.250-0.06 | SNAP GAUGE | K1CA | SHAFT MAIN | Turning 1 | A |  |  | HMSI | [5 empty] | K0PA | Gear M4
|  | Ø11.8±0.05 | SNAP GAUGE | K1CA | SHAFT MAIN | Turning 1 | A |  |  | HMSI | [5 empty] | K0LA | Shaft Counter
|  | Ø13.25~Ø13.27 | SNAP GAUGE | K1CA | SHAFT MAIN | Turning 2 | A |  |  | HMSI | [5 empty] | K0YA | Gear C1
|  | M 14x1.0 | THREAD RING GAUGE (GO /NOGO) | K1CA | SHAFT MAIN | Thread Rolling | A |  |  | HMSI | [5 empty] | WEGO | Gear C2
|  | 2.7 MAX | WIDTH GAUGE | K1CA | SHAFT MAIN | Thread Rolling | A |  |  | HMSI | [5 empty] | STAR SPORTS | Gear C3
|  | Ø17 -0.016-0.034 | AIR RING GAUGE | K1CA | SHAFT MAIN | Grinding | V |  |  | HMSI | [5 empty] | APACHE | Gear C4
|  | Ø17 -0.016-0.034 | PLAIN RING GAUGE (GO/NOGO) | K1CA | SHAFT MAIN | Grinding | V |  |  | HMSI | [5 empty] | STAR CITY | SKS
|  | Ø17 -0.016-0.034 | AIR RING GAUGE | K1CA | SHAFT MAIN | Grinding | V |  |  | HMSI | [5 empty] | ECN 1 | PKS
|  | Ø17 -0.016-0.034 | PLAIN RING GAUGE (GO/NOGO) | K1CA | SHAFT MAIN | Grinding | V |  |  | HMSI | [5 empty] | ECN 2 | RS
|  | Ø12 -0.011-0.022 | AIR RING GAUGE | K1CA | SHAFT MAIN | Grinding | V |  |  | HMSI | [6 empty] | S M Assy
|  | Ø12 -0.011-0.022 | PLAIN RING GAUGE (GO/NOGO) | K1CA | SHAFT MAIN | Grinding | V |  |  | HMSI | [6 empty] | S C Assy
|  | Ø14.95+0.020 | AIR PLUG GAUGE | K1CA | Gear M2 | Turning 1 | V |  |  | HMSI | [6 empty] | GPD
|  | ≤0.020 MAX. | TAPER MANDRAL & DIAL INDICATOR | K1CA | Gear M2 | Turning 1 | V |  |  | HMSI | [6 empty] | GPDN
|  | 0.08 MAX | TAPER MANDRAL & DIAL INDICATOR | K1CA | Gear M2 | Turning 1 | V |  |  | HMSI | [6 empty] | CAM SHAFT
|  | 0.02MAX | TAPER MANDREL B/W CENTER | K1CA | Gear M2 | Turning 2 | V |  |  | HMSI | [6 empty] | CON ROD
|  | Ø37.710~37.740 | OBD MICROMETER (25~50) | K1CA | Gear M2 | Hobbing | V |  |  | HMSI
|  | Ø37.710~37.740 | OBD LOCATOR | K1CA | Gear M2 | Hobbing | A |  |  | HMSI
|  | ≤0.04 | PCD TESTER | K1CA | Gear M2 | Hobbing | V |  |  | HMSI
|  | Ø15+0.018/+0.003 | AIR PLUG GAUGE | K1CA | Gear M2 | Hobbing | V |  |  | HMSI
|  | Ø19.95 +0.02 | AIR PLUG GAUGE | K1CA | Gear M3 | Turning 1 | V |  |  | HMSI
|  | ≤0.02 | TAPER MANDRAL & BENCH CENTER | K1CA | Gear M3 | Turning 2 | V |  |  | HMSI
|  | 45.20-45.24 (Ø3.5) | OBD LOCATOR | K1CA | Gear M3 | Hobbing | A |  |  | HMSI
|  | 20 +0.021 +0.005 | APG/BORE GUAGE | K1CA | Gear M3 | Honning | V |  |  | HMSI
|  | ≤0.060 | TAPER MANDRAL B/W CENTER | K1CA | Gear M3 | Honning | V |  |  | HMSI
|  | 5.1+0.070 +0.040 | PLUG GAUGE | K1CA | Gear M4 | Turning 2 | A |  |  | HMSI
|  | 14.8+0.050 | AIR PLUG GAUGE | K1CA | Gear M4 | Turning 2 | V |  |  | HMSI
|  | 0.030 MAX | TAPER MANDREL/ BENCH CENTER | K1CA | Gear M4 | Turning 2 | V |  |  | HMSI
|  | 0.020 MAX | SURFACE PLATE & DIAL INDICATOR | K1CA | Gear M4 | Turning 2 | V |  |  | HMSI
|  | Ø15.0 +0.04 | TAPER MANDREL WITH OD MIC. | K1CA | Gear M4 | Broaching | V |  |  | HMSI
|  | 13.053~13.073 | SPLINE PLUG GAUGE | K1CA | Gear M4 | Broaching | V |  |  | HMSI
|  | ≤0.05 | PCD TESTER TAPER MANDREL | K1CA | Gear M4 | Hobbing | V |  |  | HMSI
|  | inv. 20x19x1.0 | SPLINE GAUGE | K1CA | Shaft Counter | RQ | A |  |  | HMSI
|  | S SPLINE 6X17X14 | SPLINE GAUGE | K1CA | Shaft Counter | RQ | A |  |  | HMSI
|  | S SPLINE 6X20X17.8 | SPLINE GAUGE | K1CA | Shaft Counter | RQ | A |  |  | HMSI
|  | 14.25 +0.050 | SNAP GAUGE | K1CA | Shaft Counter | Turning | A |  |  | HMSI
|  | Ø 17.25 0 -0.05 | SNAP GAUGE | K1CA | Shaft Counter | Turning | A |  |  | HMSI
|  | Ø 15.25 0 -0.05 | SNAP GAUGE | K1CA | Shaft Counter | Turning | A |  |  | HMSI
|  | Ø 20.25 0 -0.050 | SNAP GAUGE | K1CA | Shaft Counter | Turning | A |  |  | HMSI
|  | 1.3 +0.08 +0.02 | WIDTH GAUGE | K1CA | Shaft Counter | Turning | A |  |  | HMSI
|  | 2.4 +0.15 +0.05 | WIDTH GAUGE | K1CA | Shaft Counter | Turning | A |  |  | HMSI
|  | ≤0.05 | BENCH CENTER & DIAL INDICATOR | K1CA | Shaft Counter | Turning | V |  |  | HMSI
|  | Ø17 -0.011-0.022 | AIR RING GAUGE | K1CA | Shaft Counter | Grinding | V |  |  | HMSI
|  | Ø17 -0.011-0.022 | PLAIN RING GAUGE (GO/NOGO) | K1CA | Shaft Counter | Grinding | A |  |  | HMSI
|  | Ø20 -0.020-0.041 | AIR RING GAUGE | K1CA | Shaft Counter | Grinding | V |  |  | HMSI
|  | Ø20 -0.020-0.041 | PLAIN RING GAUGE (GO/NOGO) | K1CA | Shaft Counter | Grinding | A |  |  | HMSI
|  | Ø15 -0.016-0.034 | AIR RING GAUGE | K1CA | Shaft Counter | Grinding | V |  |  | HMSI
|  | Ø15 -0.016-0.034 | PLAIN RING GAUGE (GO/NOGO) | K1CA | Shaft Counter | Grinding | A |  |  | HMSI
|  | Ø14 -0.011 | AIR RING GAUGE | K1CA | Shaft Counter | Grinding | V |  |  | HMSI
|  | Ø14 -0.011 | PLAIN RING GAUGE (GO/NOGO) | K1CA | Shaft Counter | Grinding | A |  |  | HMSI
|  | Ø17.95+0.02 | AIR PLUG GAUGE | K1CA | Gear C1 | Turning 1 | V |  |  | HMSI
|  | Ø17.95+0.02 | PLUG GAUGE | K1CA | Gear C1 | Turning 1 | A |  |  | HMSI
|  | 0.02MAX | TAPER MANDREL & BENCH CENTER | K1CA | Gear C1 | Turning 1 | A |  |  | HMSI
|  | Ø73.90~73.93 | OBD MICROMETER (50~75) | K1CA | Gear C1 | Turning 1 | V |  |  | HMSI
|  | ≤0.04 | PCD R/O TESTER | K1CA | Gear C1 | Turning 1 | V |  |  | HMSI
|  | Ø18.0 +0.085+0.065 | PLUG GAUGE | K1CA | Gear C2 | Broaching | A |  |  | HMSI
|  | Ø20 +0.030+0.040 | SPLINE GAUGE | K1CA | Gear C2 | Broaching | A |  |  | HMSI
|  | ≤0.030 MAX | TAPER MANDREL & DIAL INDICATOR | K1CA | Gear C2 | Broaching | V |  |  | HMSI
|  | 5+0.06+0.040 | SPLINE GAUGE | K1CA | Gear C2 | Broaching | A |  |  | HMSI
|  | 62.725 - 62.755 | OBD MICROMETER (50~75) | K1CA | Gear C2 | Hobbing | V |  |  | HMSI
|  | ≤0.04 | PCD R/O TESTER | K1CA | Gear C2 | Hobbing | V |  |  | HMSI
|  | Ø17.8+0.050 | APG/PLUG GAUGE | K1CA | Gear C3 | Turning 2 | V |  |  | HMSI
|  | Ø17.8+0.050 | PLUG GAUGE | K1CA | Gear C3 | Turning 2 | A |  |  | HMSI
|  | ≤0.030 | TAPER MANDREL/DIAL INDICATOR
|  | 5.1+0.090/+0.050 | SLIP GAUGE/WIDTH GAUGE
|  | Ø18.0+0.020 | PLUG GAUGE
|  | Ø20 -0.02 | SPLINE ARBOR
Prepared By:- Std. Room Engineer