## PROCEDURE 1
|  |  | STANDARD PROCEDURE |  |  |  | Procedure for Set up Approval
Procedure No. |  |  | Issue | Rev. | Date | Page
ISP-QA-012 |  |  | 02 | 00 | 2017-05-08 | 02 of 02
4.0 Procedure
| Srl. | Activity |  |  |  | Input | Output | Responsibility
| 1 | MACHINE START UP PROCEDURE |  |  |  | Machine setting | Machine Ready for production | Associate Prod
First switch on main
Release all Emergency switch
Check TPM check sheet
Tack all axis in home position
Run one part in single block mode & repeat cycle switch off
Check all dimension as per process sheet
Fill Lot control sheet
Make part counter in zero
All dimension ok ,change repeat cycle mode
Run production
|  | Setup Change Procedure For Turning Machine |  |  |  | Tool Replacement | Machine Ready for production
|  | Clean The Machine, | [5 empty] | Associate Prod
Remove the tool holder & cleane the tool mounting area
Clean the Jaws & locater mounting area
| 2 | Check the Locater ID Number
Place the Locater & Jaws
Load The Master Piece & Check The Run out on OD & Face should be within 10 microns
Check all bolt Tighten
Select the req Program no's & produce one part in single block
Check All Dimension. Dimensions is ok
Fill lot control sheet
Fill setting approval Sheet & get approval from Engineer
Start the Production
[6 empty] | Insert Replacement | Machine Ready for production
|  | Insert change Procedure For Turning Machine | [5 empty] | Associate Prod
Stop repeat mode waite up to cycle stop
change manual mode &tack all axis in home position
Clean The tool removing area
Tack new insert in tool rack
Remove the insert
Clean the tool mounting area
| 3 | Check the tool ID Number
load new insert
tack tool off set
produce one part in single block & enter tool life QTY
Size Correction Procedure For Turning Machine
|  | Stop repeat mode waite up to cycle stop |  |  |  | Size Correction | Machine ready for Production
Check last part size
| 4 | Go to the off set page | [5 empty] | Associate Prod
Check problem. left side or right side
Check H off set number
Give a required correction in required tool off set
After enter value push input + button
Run one part in auto cycle & check all dimension

## COVER PAGE
|  |  |  | STANDARD PROCEDURE |  |  |  | Procedure for Set up Approval
Procedure No. |  |  |  | Issue | Rev. | Date | Page
ISP-QA-012 |  |  |  | 02 | 00 | 2017-05-08 | 01 of 02
| PAGE NO. | Issue | Rev. | REASON FOR CHANGE |  |  |  |  | DATE
| All | 01 | 00 | New Document Release |  |  |  |  | 2014-06-01
| All | 02 | 00 | New Document Release |  |  |  |  | 2017-05-08
| Prepared By |  |  | Checked By |  | Approved By |  | Released By
Major Links To :
| MD |  |  | Director -PE,FC,QA |  | Director-Mfg.Engg,IT,Purchase
| Head- HT & Forging |  |  | Head- Factory Control |  | Head - PE |  | Head- Engineering
| Head- Quality Assurance |  |  | Head- Purchase |  | Head- Machine Shop
1.0 Purpose
To establish a Procedure for set up approval
| 2.0 Scope |  | The scope of the procedure covers the following :-
All the machines in the machine shop
3.0 Responsibility
Respective Department Heads/ section Head
| Documents Referenced |  |  |  | Number | Records Referenced |  |  | Number
[6 empty] | Set up approval format |  |  | QA/SA/F/01