## Lot control
QUALITY QUESTIONARE
Name |  | E.Code :
Deptt./Line |  | Time: 15 minutes
1 | All questions having equal marks. | Date:
2 | Select your response from drop down list in 'Response Column'
S. No. | Questions | Response (Drop Down List)
Q.No-1 | When we fill up lot control & inspection sheet ?
A | before inpection |  | B | After inspection
B | after inpection
C | any time
D | as per process sheet
Q.No-2 | Why we fill up lot control & inspection sheet ?
A | production record maintain |  | D | All
B | inspection record maintain
C | for data collection
D | all
Q.NO.3 | Why we use process sheet ?
A | for all detail of part |  | A | for all detail of part
B | for lot identification
C | for rejection
D | all above
Q.No-4 | Why we use of Lot traceability ?
A | for production of material |  | C
B | for storage of material
C | for tracking of any lot
D | all above
Q.No-5 | Explain following lot number ( 15/5/35 )
A | 15 --------- |  | Year
B | 5 --------- |  | Date
C | 35 --------- |  | Sl No
Q.No-6 | Where we use of orange of Tag ?
A | for rejection |  | C
B | for rework
C | for sozai rejection
D | for non conferming
Q.No-7 | Where we use of yellow Tag ?
A | for sozai rejection |  | B
B | for rework
C | for rejection
D | all above
Q.No-8 | In this Rejection part handling way is right
A | NG part-red marker-yellow tag -red table-yellow bin |  | B
B | NG part-yellow marker-red bin-yellow tag-red bin
C | NG part- red marker-red tag-red bin-red table
D | NG part-yellow marker -yellow tag -yellow bin -rework
Q.No-9 | In this Rework part handling way is right
A | NGpart-yellow marker-yellow tag-yellow bin-rework |  | A
B | NG part-red marker-yellow tag -red table-yellow bin
C | NG part-yellow marker-red bin-yellow tag-red bin
D | NG part- red marker-red tag-red bin-red table
Q.No-10 | Brief why lot control is important?
Score obtained | Total Score (Out of10)
Percentage
Signature of Participant Signature of Evaluator
80%

## PROCESS QUESTIONS
QUALITY QUESTIONARE
Name |  | E.Code :
Deptt./Line |  | Time: 25 minutes
1 | All questions having equal marks. | Date:
2 | Select your response from drop down list in 'Response Column'
S. No. | Questions | Response (Drop Down List)
Q.No-1 | What is least count of manual vernier caliper (vernier scale total division-50)?
A | 0.01 mm
B | 0.001mm
C | 0.02 mm
D | 0.005mm
Q.No-2 | In which type of micrometer-
A | solid type
B | proto type
C | manual & digital
D | all
Q.No-3 | When we fill up lot control & inspection sheet ?
A | before inpection
B | after inpection
C | any time
D | as per process sheet
Q.No-4 | Why we fill up lot control & inspection sheet ?
A | production record maintain
B | inspection record maintain
C | for data collection
D | all
Q.No-5 | When we fill up TPM sheet ?
A | start of the shift
B | after start m/c
C | end of the shift
D | any time
Q.No-6 | Why TPM check sheet is important ?
A | operator safety
B | component Quality
C | major breakdown
D | all above
Q.No-7 | When we fill up setting approval check sheet ?
A | tool change
B | setting change
C | after major breakdown
D | all above
Q.No-8 | Why we use of setting approval check sheet ?
A | for setting verifecation & record maitain
B | for production maintain
C | for m/c maintain
D | all above
Q.No-9 | Why we use of Lot traceability ?
A | for production of material
B | for storage of material
C | for tracking of any lot
D | all above
Q.No-10 | Explain following lot number ( 10-J-4-1 )
10 ---------
J ---------
4 ---------
1 ---------
Q.No-11 | Where we use of orange of Tag ?
A | for rejection
B | for rework
C | for sozai rejection
D | for non conferming
Q.No-12 | Where we use of yellow Tag ?
A | for sozai rejection
B | for rework
C | for rejection
D | all above
Q.No-13 | What is full form of FIFO ?
A | first in first out
B | fast in fast out
C | full in full out
D | all above
Q.No-14 | How many colour in FIFO ?
A | 6
B | 7
C | 5
D | 4
Q.No-15 | Why NG material handling is important ?
A | for initail part
B | for m/c setting
C | for customer complain
D | none of above
Q.No-16 | In this Rejection part handling way is right
A | NG part-red marker-yellow tag -red table-yellow bin
B | NG part-yellow marker-red bin-yellow tag-red bin
C | NG part- red marker-red tag-red bin-red table
D | NG part-yellow marker -yellow tag -yellow bin -rework
Q.No-17 | In this Rework part handling way is right
A | NGpart-yellow marker-yellow tag-yellow bin-rework
B | NG part-red marker-yellow tag -red table-yellow bin
C | NG part-yellow marker-red bin-yellow tag-red bin
D | NG part- red marker-red tag-red bin-red table
Q.No-18 | What is KAIZEN ?
A | change for better
B | wrong way
C | mistake
D | all above
Q.No-19 | What is mean of POKA-YOKE ?
A | avoid to mistake
B | fool proofing
C | mistake proofing
D | all above
Q.No-20 | What is IPP ?
A | initial production part
B | initial process part
C | internal production part
D | all above
Q.No-21 | When we use of IPP ?
A | supplier change
B | material change
C | M/C change
D | all above
Q.No-22 | Which deptt. give IPP control no. ?
A | Quality dept.
B | M/C shop dept.
C | Process dept.
D | Tool dept.
Q.No-23 | Where use Yellow IPP colour copy ?
A | Quality dept.
B | M/C shop dept.
C | With material
D | Issue dept..
Q.NO.24 | Why we use process sheet ?
A | for all detail of part
B | for lot identification
C | for rejection
D | all above
Q.No-25 | Why we use of process flow diagram ?
A | For identification of process from raw to final stage
B | for production
C | for lot identification
D | all above
Q.No-26 | Which one is considered as a process as per ISO/TS 16949:2009
A | Manufacturing
B | Engineering
C | Purchasing
D | All of the above
E | None of the above
Q.No-27 | How many procedures are mandatory in ISO/TS 16949:2009
A | 4
B | 5
C | 6
D | 7
E | 8
Q.No-28 | Minor cracks on components are detected by:-
A | Flash light
B | UV light
C | Flouroscent light
D | Infrared light
Q.No-29 | When change in engineering specification , then internal review shall not exceed -
A | One working week
B | Two working weeks
C | Three working weeks
D | Five working weeks
Q.No-30 | Case depth is checked by:-
A | Micro Rockwell tester
B | Micro Brinell Tester
C | Micro Hardeness tester
D | Micro Rocwell brinell Tester
Q.No-31 | What is Process Approach ?
Q.No-32 | Record Retention period shall be defined considering
A | Company's own Requirements
B | Customer Requirements
C | Regulatory Requirements
D | All of the above
E | As defined by MR
Q.No-33 | Write the Purpose of Internal audit.
Q No.-34 | The Company must use one or more of the following for taking corrective action
A | Disciplined problem solving techniques
B | Customer specified format
C | Statistical analysis methods
D | Computerized program
E | Immediate correction of the non conformity
Q No.-35 | All work instruction & control plans must be identified with customer designated special characteristics , when identified
A | TRUE
B | FALSE
Q No.-36 | Product with unidentified or suspect status shall be classified as nonconforming product
A | TRUE
B | FALSE
Q No. -37 | Which is the principles of ISO/TS16949 : 2009
A | Leadership
B | Involvement of people
C | Continual Improvement
D | Customer Focus
E | ALL of above
F | None of above
Q No. -38 | Which one is used for checking Gear geometry
A | Gear analyser
B | Coordinate measuring machine
C | Roundness tester
D | None of above
Q No. -39 | SPC is used -
A | To eliminate the Special cause variation
B | To eliminate the Common cause variation
C | Both A & B
Q No. -40 | If Cpk value is 1.67 then how much the rejection PPM
Q No. -41 | Pareto Analysis is based upon the principle of :-
A | 80% problem has 20% causes
B | 20% problem has 80% causes
C | 20% problem has no reason.
D | Non of the above.
Q No. -42 | PDCA is popularized by
A | Walter Shewhart
B | Deming
C | All of the above
D | None of the above
Q No. -43 | Variable control charts -
A | X-R, X-S
B | n-np, c-u
C | CUSUM Chart
D | Option B & C
Q No. -44 | How many type of FMEA-
A | 2
B | 3
C | 4
D | 5
Q No. -45 | If Severity (S) =2, Occurance (O)=5, Detection (D)=8. Calculate the RPN & SOD.
RPN = ? SOD = ?
Score obtained | Total Score (Out of25)
Percentage
Signature of Participant Signature of Evaluator

## MAP-ID PROCESS QUESTIONS
QUALITY QUESTIONARE |  |  | ANSWERS
Name |  | E.Code :
Deptt./Line |  | Time: 25 minutes
1 | All questions having equal marks. | Date:
2 | Select your response from drop down list in 'Response Column'
S. No. | Questions | Response (Drop Down List)
Q.No-1 | Suzai Rejection
A | Rework |  | Supplier Rejection
B | In-Process Rejection
C | Customer Rejection
D | Supplier Rejection
Q.No-2 | What does this symbol indicates?
A | Safety/Compliance |  | Safety /Compliance
B | 5S
C | Check Point
D | Fit Function
Q.No-3 | What is IPP ?
A | Initial production part |  | Initial Production Part
B | Initial process part
C | Internal production part
D | All above
Q.No-4 | When change in engineering specification , then internal review shall not exceed -
A | One working week |  | Two working days
B | Two working weeks
C | Three working weeks
D | Five working weeks
Q.No-5 | Case depth is checked by:-
A | Micro Rockwell tester |  | Micro hardness tester
B | Micro Brinell Tester
C | Micro Hardeness tester
D | Micro Rocwell brinell Tester
Q.No-6 | Which one is used for checking Gear geometry
A | Gear analyser |  | Gear Analyser
B | Coordinate measuring machine
C | Roundness tester
D | None of above
Q.No-7 | Where use Yellow IPP colour copy ?
A | Quality dept. |  | Quality Dept
B | M/C shop dept.
C | With material
D | Issue dept..
Q.No-8 | How many type of FMEA-
A | 2 |  | Two
B | 3
C | 4
D | 5
Q.No-9 | SPC is used -
A | To eliminate the Special cause variation |  | To eliminate special cause variation
B | To eliminate the Common cause variation
C | Both A & B
D | None of above
Q.No-10 | Why we use process sheet ?
A | for all details of part |  | For all details of part
B | for lot identification
C | for rejection
D | all above
Q.No-11 | All work instruction & control plans must be identified with customer designated special characteristics , when identified
A | TRUE |  | TRUE
B | FALSE
C | None of above
D | Both A & B
Q.No-12 | The Symbol for Pit Function
A | ▫ |  | ◊
B | ℗
C
D | ◊
Q.No-13 | What is least count of manual vernier caliper (vernier scale total division-50)?
A | 0.01 mm |  | 0.001 mm
B | 0.001mm
C | 0.02 mm
D | 0.005mm
Q.No-14 | Why TPM check sheet is important ?
A | operator safety |  | All the above
B | component Quality
C | major breakdown
D | all above
Q.No-15 | Explain following lot number ( 15/5/35 )
A | 15 --------- |  | Year
B | 5 --------- |  | Date
C | 35 --------- |  | Sl No
Q.No-16 | Why we use of setting approval check sheet ?
A | for setting verification & to maintain record |  | For setting verification & to maintain record
B | for production maintain
C | for m/c maintain
D | all above
Q.No-17 | Fixture locater runout
A | 10 µ |  | 5 micron (Max)
B | 8 µ
C | 5 µ
D | 12 µ
Q.No-18 | Coolent concentration measuring equipment/guage
A | Thermo meter |  | Refractro meter
B | Micro meter
C | Refractro meter
D | Guage meter
Q.No-19 | Formula for cutting speed
A | 2∏r |  | ∏dn/1000
B | ∏dn/1000
C | ∏dn/100
D | dn/1000
Q.No-20 | What is Feed unit
A | Km/sec |  | mm/revolution
B | Km/mm
C | mm/sec
D | mm/revolution
Q.No-21 | Andom system - Yellow in machines indicates |  | Stop
A | Break down
B | Run
C | Stop
D | None of above
Q.No-22 | Where we use prelaunch process sheet
A | During Mass Production |  | PP2 & PP3
B | PP2 & PP3 - Event
C | PP1 Event
D | Machine Trial
Q.No-23 | How to check Gear Span size
A | Vernier |  | Flange/Span Micrometer
B | Flange/Span Micrometer
C | Bore Dial
D | CMM
Q.No-24 | What is the meaning of Ra
A | Roundness Average |  | Roughness Average
B | Run out
C | Roughness Average
D | All the Above
Q.No-25 | Run out symbol
A | ↖ |  | ↗
B | ↑
C | ↔
D | ↗
Q.No-26 | How to indicate Parallelism
A | ⁄⁄ |  | ⁄⁄
B | ≠
C | ⱡ
D | None of above
Q.No-27 | What is the meaning of PCJS
A | Process Control Judgement Sheet |  | Process Change Justification Sheet
B | Parameter Control Judgement Sheet
C | Process Change Justification Sheet
D | Part Control Justification Sheet
Q.No-28 | What is the meaning of Cp
A | Part Capability |  | Process Capability
B | Process Capability
C | Process Capacity
D | Part Capacity
Q.No-29 | Required Cp & Cpk value
A | 1.34 & 1.57 |  | 1.67 & 1.33
B | 1.22 & 1.87
C | 1.17 & 1.44
D | 1.67 & 1.33
Q.No-30 | What is the meaning of PDCA
A | Prepare, Do, Clean, Accept |  | Plan,Do,Check,Act
B | Part, Dimension, Capacity, Average
C | Plan,Do,Check,Act
D | Parameter, Dia,Circle, Analysis
Q.No-31 | OEE formula
A | QualityXPerfomanceXAvailability |  | QualityXPerfomanceXAvailability
B | ProductionXRejectionXRework
C | OK QTY/REJ QTY
D | Production-Rejection
Q.No-32 | What is the meaning of CMM
A | Component measuring machine |  | Coordinate measuring machine
B | Computerized measuring machine
C | Coordinate measuring machine
D | None of above
Q.No-33 | SPC stands for
A | Special Process Control |  | Statistical Process Control
B | Static Process Control
C | Statistical Process Control
D | Statical Process Control
Q.No-34 | TS stands for what?
A | Technical Standard |  | Technical Specification
B | Technical Specification
C | Technical System
D | All of the Above
Q.No-35 | Coolent Oil & Water mixing Ratio
A | 2 : 120 |  | 1:100
B | 2 : 150
C | 1 : 100
D | 3 : 100
Q.No-36 | Pneumatic pressure of M/c to be maintained
A | 3-6 Kg/cm2 |  | 5-6 Kg/cm2
B | 2-4 Kg/cm2
C | 8-10 Kg/cm2
D | 5-6 Kg/cm2
Q.No-37 | What is IC-OC
A | In circle - Out circle |  | In check - Out check
B | In check - Out check
C | In centre - Out centre
D | None of above
Q.No-38 | What is MSA
A | Measuring System Analysis |  | Measuring System Analysis
B | Method System Analysis
C | Measuring Supporting Analyst
D | Method System Analyst
Q.No-39 | Types of Measuring Systems
A | Four |  | Two
B | One
C | Six
D | Two
Q.No-40 | Chattering marks coming due to
A | Tool overhang |  | Both A & B
B | Insert or Tool loose
C | Both A & B
D | None of above
Q.No-41 | How much level of Lubrication & Hydralic oil to be maintained in the machine at any point of time?
A | Above 70% |  | Above 70%
B | Below 70%
C | Above 50%
D | Below 50%
Q.No-42 | When do you check off set values of the machine to avoid machine accidents?
A | After starting the machine |  | Before starting the machine
B | End of the every shift
C | After tool change
D | Before starting the machine
Q.No-43 | When do you check abnormality condition of the machine?
A | End of the every shift |  | Machine start up time
B | After Machine setting
C | Machine start up time
D | Both B & C
Q.No-44 | MAP-ID, Bengaluru - Production Slogan
A | IC - OC 100% |  | Safety First, Quality Must, Production Best
B | Quality First, Production Best, Safety Must
C | Safety First, Quality Must, Production Best
D | Production Must, Quality Must, Safety First
Q.No-45 | Why PQCS Audit is done?
A | Verify Inprocess method |  | Verify PQCS as per process sheet
B | Verify PQCS as per process sheet
C | Verify Production process errors
D | None of above
Q.No-46 | Brief in your own words at least 5 points on the importance of Filling Lot Control Sheet & its necessity on updating FML/TC .
Q.No-47 | Brief the importance of Filling Machine checklist or TPM checklist.
Q.No-48 | What is 5S? Brief in 3 points about 1S, 2S, 3S, 4S & 5S.
Q.No-49 | What are the procedure you follow to fullfill your day to day responsibilty?
Q.No-50 | Write Six points of Musashi Spirit you read everyday.