## 06.10.2017
ISF-QA-084 , Rev.00
Date : |  | 06.10.2017
LASER BEAM WELDING INSPECTION - METALLURGICAL
Musashi Auto Parts India Pvt Ltd.
LOT No.- | [18 empty] | M/C No.
Part Name | [6 empty] | Part No.
Welding Conditions |  | LBW Power |  | RPM |  | Focus |  | Gas Flow |  | Y-AXIS POSITION | Z-AXIS POSITION |  | Pre-LBW position |  | Start
|  | KW |  | NOS |  | Inc |  | L/min |  | MM | MM |  | ° (degree)
|  | 2.6 |  | 13.9 |  | N/A |  | N/A |  | 267.26 | 131.88 |  | 0,45,90 |  | 180
Cutting Inspection [Cutting into 4 idenical angles]
1 |  | Cut Part. 0° = Start Position (Overlap position)
2 |  | Cut Part. 90° = 90° from Start position
3 |  | Cut Part. 180° = 180° from Start position
4 |  | Cut Part. 270° = 270° from Start Position
Picture 0° position | [12 empty] | Picture 90° position
Picture 180° position | [12 empty] | Picture 270° position
S.No. | Parameters |  |  |  | Standard |  |  | 0° |  | 90° | 180° |  | 270° |  | Judgement |  |  |  | Remarks
1 | Melt - in Depth |  |  |  | 2.5mm min
2 | Convexity of Beeds |  |  |  | ≤ 0.5mm
3 | Concavity of Beeds |  |  |  | ≤ 0.35mm
4 | Width of Melt |  |  |  | 2.3mm max
5 | symmetricity |  |  |  | 0.2mm max
CHECKED BY | [7 empty] | VERIFIED BY | [8 empty] | APPROVED BY
Retention Period - 3 Years from the date of release PAGE 1 OF 1
|  |  | #REF! | #REF! | #REF! | #REF! | #REF! | #REF! | #REF! |  | #REF! | #REF! | #REF! | #REF! | #REF! | #REF! | #REF! | #REF! | #REF! | #REF! | #REF!
`
`
90°
180°
0°
270°
90°