## L & P PRG INPUT SHEET
L & P PROGRAM INPUT SHEET
AS PER GEAR TESTER MACHINE PROGAMING FIELDS | INPUT AREA | AS PER DRAWING | AIM VALUE AND TOLERANCE
PART ID | 23121-K0NA-D010 | DWG NO | INVOLUTE | [7 empty] | FINAL SPEC
PART NAME | GEAR PRIMARY DRIVE | NAME | SL NO | PARAMETER | TARGET VALUE LH | TARGET VALUE RH | L FLANK LOWER | L FLANK UPPER | R FLANK LOWER | R FLANK UPPER | LH | RH
PROCESS (SHAVING / NONE) | NONE | -- | 1 | PROFILE SLOPE (FA) | 10 | 10 | -4 | +4 | -4 | +4 | 6 ~14 | 6 ~14
TYPE OF GEAR (EXTERNAL /INTERNAL) | EXTERNAL | -- | 2 | FA RANGE |  | --
MODULE | 1.75 | NORMAL MODULE | 3 | BALL (TC) | 0 | 0 | 0 | +4 | 0 | +4 | 0 ~4 | 0 ~4
NORMAL PRESSURE ANGLE IN DEGREE (D) | 14.5 (D) | NORMAL PRESSURE ANGLE | 4 | BIAS | -- | -- | -- | -- | -- | --
HELIX ANGLE ON PITCH CIRCLE LH/RH IN DEGREE (D) | 0°(D) | HELIX ANGLE & DIRECTION | 5 | TIP RELIEF (FFT) | 10 | 10 | -5 | +5 | -5 | +5 | 5 ~15 | 5 ~15
NUMBER OF TOOTH | 19 | NUMBER OF TEETH | 6 | WAVINESS (ICW) | -- | -- | 4 |  | 4 |  | 0 ~4 | 0 ~4
PROFILE SHIFT | +0.658 | ADDENDUM MODIFICATION OF COEFFICIENT | 7 | EAI (MEASUREMENT RANGE FFE ) |  | 70 %
FACE WIDTH | 13.5 | FACE WIDTH | 8 | EAT( TIP EXCLUDE CLA2) |  | 30%
OUTER DIAMETER (dk) | 39.4 | TIP DIAMETER | HELIX
THEORETICAL OUTER DIAMETER (df) | 39.348 | THEORETICAL TIP DIAMETER | 9 | HELIX SLOPE DEVIATION (FH) | 0 | 0 | -5 | +5 | -5 | +5 | -5 ~ +5 | -5 ~ +5
PITCH CIRCLE DIAMETER (D0) | AUTO UPDATE | -- | 10 | FH RANGE |  | --
ROOT CIRCLE DIAMETER (dr) | 32.382 | MINIMUM UTILIZABLE DIAMETER | 11 | CROWNING (CRN) | 3 | 3 | -3 | +3 | -3 | +3 | 0 ~ 6 | 0 ~ 6
BASE CIRCLE DIAMETER (Dg) | AUTO UPDATE | -- | 12 | WAVINESS (LCW) | 0 | 0 | 4 |  | 4 |  | 0 ~4 | 0 ~4
EFFECTIVE ROLL LENGTH OF MESH(EL) | 8.815 | UTILIZABLE LENGTH OF PATH OF CONTACT | 13 | EAL (HELIX EVALUATION AREA) |  | 70%
QUALITY CLASS | 04 HES Q1 | -- | 14 | Fr |  | 32
POSTURE OF GEAR | NOR | --
SHOULDER GEAR | NO | --
FEELER DIAMTER | AUTO UPDATE | --
PREPARED BY |  |  | CHECKED BY |  |  |  |  | APPROVED BY (HOD QA)