## Sheet2
|  | PROCESS AUDIT CHECK SHEET |  |  | Format No:-ISF-QA-014 Date :- 01.06.2014 Rev.No.:01 Rev. Date:-08.05.2017
MODEL : |  |  |  | Date:
PART NAME : |  |  |  | Shift :
AUDITEE NAME: |  |  |  | Auditor:
Sl No | Criteria | Audit check points | Allotted score | Observations | Actual score
1 | M1 | INPUT MATERIAL
1.1 |  | FIFO System followed | 4
1.2 |  | Lot identification tags | 4
1.3 |  | One point lesion at loading station | 4
1.4 |  | Material identification verification w.r.t line documents | 4
1.5 |  | Material Handling/storage | 4
1.6 |  | Mistake proofing to prevent use of wrong/missed/wrong direction | 4
24
2 | M2 | PROCESS AWARENESS TO THE EMPLOYEE
2.1 |  | Qualification status of operator/SKILL MATRIX | 4
2.2 |  | Compliance with procedure/ SOP | 4
2.3 |  | Data recording verification/ Knowledge of lot control check sheet/ machine check sheet recording | 4
2.4 |  | Product Rework verification / knowledge | 4
2.5 |  | Compliance with NG handling procedure | 4
2.6 |  | Product handling knowledge | 4
2.7 |  | Standard operating procedure displayed in the shop floor | 4
2.8 |  | Knowledge of measuring instruments | 4
32
3 | M3 | DOCUMENTATION/PRODUCT/ASSEMBLY
3.1 |  | Availability and accessibility of line documents | 4
3.2 |  | Revision status of documents/legibility of documents | 4
3.3 |  | Storage / retention documents & Records | 4
3.4 |  | Conformance to specification process sheet / PQCS / check the actual values with PQCS | 4
3.5 |  | Place for Scrap/Hold/Suspect parts | 4
3.6 |  | Control Over In process component | 4
24
4 | M4 | MEASURING INSTRUMENTS
4.1 |  | Identification numbers of the measuring equipment's | 4
4.2 |  | Calibration status of Testing instruments | 4
4.3 |  | Instruments availability as per PQCS/Process sheet | 4
4.4 |  | Instruments condition status | 4
4.5 |  | Place for the gauges & testing instruments | 4
20
5 | M5 | PROCESS CONTROL STATUS / Q.A INPROCESS AUDITS
5.1 |  | Verification of POKAYOKE | 4
5.2 |  | Effectiveness of detection controls | 4
5.3 |  | Tool replacement tracking evidence | 4
5.4 |  | Machine Set-up record verification | 4
5.5 |  | Standard operating procedure related to QA displayed | 4
5.6 |  | procedure for NG part rework verification | 4
24
6 | M6 | MANUFACTURING EQUIPMENTS/TOOLS/AIDS
6.1 |  | Machine maintenance check sheet ( TPM ) record | 4
6.2 |  | Settings as per process sheet/PQCS | 4
6.3 |  | Verification of actual readings record | 4
6.4 |  | Working control of all indicators / pressure gauges | 4
6.5 |  | Preventative maintenance plan & actual | 4
20
7 | M7 | 5 'S' SAFETY, ENVIRONMENT
7.1 |  | Visual management at work place | 4
7.2 |  | 5 'S' Implementation Status | 4
7.3 |  | Spillage of oil & coolant verification | 4
7.4 |  | Safety awareness to the operator | 4
16
|  | Total allotted | 160
%
RATING GUIDELINE
|  | NOT DEFINED | 1
|  | DEFINED BUT NOT IMPLEMENTED EFFECTIVELY | 2
|  | DEFINED & EFFECTIVELY IMPLEMENTED | 3
|  | IMPROVEMENT IS EVIDENT | 4
| Sr.No | CRITERIA | Score Allotted | Actual score | % | Target
| 1 | INPUT MATERIAL | 24 |  |  | 80
| 2 | PROCESS AWARENESS TO THE EMPLOYEE | 32 |  |  | 80
| 3 | DOCUMENTATION/PRODUCT/ASSEMBLY | 24 |  |  | 80
| 4 | MEASURING INSTRUMENTS | 20 |  |  | 80
| 5 | PROCESS CONTROL STATUS / Q.A INPROCESS AUDITS | 24 |  |  | 80
| 6 | MANUFACTURING EQUIPMENTS/TOOLS/AIDS | 20 |  |  | 80
| 7 | 5 'S' SAFETY, ENVIRONMENT | 16 |  |  | 80
| Total Score |  | 160
Note:
1 | Where ever the score is less than 80% CAPA to be given by Auditee
2 | Auditee has to close the OFI with in 6 working days.
3 | Separate sheet can be used for observations.
Auditee Signature:
Auditor Signature: